## Readme
This file contains data and calculations for the paper
Heun, Matthew Kuperus, Anne Owen, and Paul E. Brockway.
A physical supply-use table framework for energy analysis on the energy conversion chain.
Applied Energy. doi: 10.1016/j.apenergy.2018.05.109.
The relevant figures of the paper are indicated in each tab.

## Exergy eta info
Temperatures
T0 | 25 | C | 298.15 | K | Dead state
TQ | 200 | C | 473.15 | K | Waste heat
TLTH | 20 | C | 293.15 | K | Low-temperature heat
Exergy to energy ratios
phi_O | 1.07 | Oil and oil products
phi_NG | 1.04 | Natural gas
phi_E | 1 | Electricity
phi_MD | 1 | Mechanical drive
phi_L | 0.08 | Light
phi_Q | 0.36986 | Waste heat
phi_LTH | 0.01677 | Low temperature heat
Final-to-useful energy ratios (from master excel file of efficiencies)
eta_MD_1 | 0.8 | Mech Drive - for static (industry) motors
eta_MD_2 | 0.1196 | Mech Drive - for Trucks
eta_MD_3 | 0.1154 | Mech Drive - for Cars
eta_L | 0.2 | Light
eta_LTH | 0.8 | LTH

## Figure 1
Crude
Diesel
Primary
energy
Oil refineries
Final
energy
Petrol
Transport
Car
engines
Truck engines
MD
Useful
energy
Trucks
Freight
Energy services
Cars
Passenger
Final demand
sectors
Human needs
Freedom
Leisure
Participation
Protection
Subsistence
ECC Boundary
Power plants
NG
Light fixtures
Furnaces
Homes
Rooms
LTH
Elect
Light
Residential
Illumination
Space heating

## Figure 2
| Products | Industries | Sectors
Products
Units
Units
Industries
Products
Units

## Final energy E
This worksheet contains information for the following:
Figure 3
Figure 4
Figure 5
Figure 6
25000
[6 empty] | 25 |  |  |  | 25 |  |  |  |  | 100
|  |  | 43000 |  |  |  | 43000 |  | 41000 |  |  | 41000 |  | 16000 |  |  | 6400 |  |  |  | 6275 |  |  |  |  | 6000
|  |  |  | 50 | 2075 |  |  |  | 25 | 50 |  |  |  |  | 9700 |  |  |  |  | 125
2000
11950
[5 empty] | 25 |  |  |  |  | 25 |  |  |  |  | 75
[6 empty] | 50 |  |  |  |  | 25 | [5 empty] | 5000 |  |  |  | 350
[22 empty] | 15500 |  | 15150
[17 empty] | 20500 |  | 15500 |  |  |  |  | 250 |  | 14750
|  |  | 50000 |  |  |  | 50000 |  | 47500 |  |  | 47500 |  | 47000
[17 empty] | 26500 | [7 empty] | 26500 | 26000
[5 empty] | 2575 |  |  |  |  | 550 |  |  |  |  | 5075 |  |  |  |  | 350 |  |  | 750
[7 empty] | 2500 |  |  |  |  | 500 | [12 empty] | 500
9300
|  | Products | [12 empty] | Industries | [10 empty] | Sectors | [13 empty] | Industries | [12 empty] | Industries
|  | Crude | Crude [from Fields] | Crude [from Dist.] | NG | NG [from Wells] | NG [from Dist.] | Diesel | Diesel [from Dist.] | Elect | Elect [from Grid] | Petrol | Petrol [from Dist.] |  | Resources [of Crude] | Resources [of NG] | Gas wells & proc. | Oil fields | Crude dist. | NG dist. | Oil refineries | Power plants | Elect. grid | Diesel dist. | Petrol dist. | Exports | International aviation bunkers | International marine bunkers | Stock changes | Non-energy use | Losses | Statistical differences | Residential | Transport | Final energy demand |  | Total output |  |  | Resources - Crude | Resources - NG | Gas wells & proc. | Oil fields | Crude dist. | NG dist. | Oil refineries | Power plants | Elect. grid | Diesel dist. | Petrol dist. |  |  | Resources - Crude | Resources - NG | Gas wells & proc. | Oil fields | Crude dist. | NG dist. | Oil refineries | Power plants | Elect. grid | Diesel dist. | Petrol dist.
Products | Crude | [13 empty] | 0 | 0 | 0 | 50000 | 0 | 0 | 0 | 0 | 0 | 0 | 0 | 0 | 0 | 0 | 0 | 0 | 0 | 0 | 0 | 0 | 0 |  | 50000 | Products | Crude | 0 | 0 | 0 | 0 | 0 | 0 | 0 | 0 | 0 | 0 | 0 | Products | Crude | 0 | 0 | 0 | 0 | 0 | 0 | 0 | 0 | 0 | 0 | 0
| Crude [from Fields] | [13 empty] | 0 | 0 | 0 | 2500 | 47500 | 0 | 0 | 0 | 0 | 0 | 0 | 0 | 0 | 0 | 0 | 0 | 0 | 0 | 0 | 0 | 0 |  | 50000 |  | Crude [from Fields] | 0 | 0 | 0 | 1 | 0 | 0 | 0 | 0 | 0 | 0 | 0 |  | Crude [from Fields] | 0 | 0 | 0 | 2500 | 0 | 0 | 0 | 0 | 0 | 0 | 0
| Crude [from Dist.] | [13 empty] | 0 | 0 | 0 | 0 | 500 | 0 | 47000 | 0 | 0 | 0 | 0 | 0 | 0 | 0 | 0 | 0 | 0 | 0 | 0 | 0 | 0 |  | 47500 |  | Crude [from Dist.] | 0 | 0 | 0 | 0 | 1 | 0 | 0 | 0 | 0 | 0 | 0 |  | Crude [from Dist.] | 0 | 0 | 0 | 0 | 500 | 0 | 0 | 0 | 0 | 0 | 0
| NG | [13 empty] | 0 | 0 | 43000 | 0 | 0 | 0 | 0 | 0 | 0 | 0 | 0 | 0 | 0 | 0 | 0 | 0 | 0 | 0 | 0 | 0 | 0 |  | 43000 |  | NG | 0 | 0 | 0 | 0 | 0 | 0 | 0 | 0 | 0 | 0 | 0 |  | NG | 0 | 0 | 0 | 0 | 0 | 0 | 0 | 0 | 0 | 0 | 0
| NG [from Wells] | [13 empty] | 0 | 0 | 2000 | 0 | 0 | 41000 | 0 | 0 | 0 | 0 | 0 | 0 | 0 | 0 | 0 | 0 | 0 | 0 | 0 | 0 | 0 |  | 43000 |  | NG [from Wells] | 0 | 0 | 1 | 0 | 0 | 0 | 0 | 0 | 0 | 0 | 0 |  | NG [from Wells] | 0 | 0 | 2000 | 0 | 0 | 0 | 0 | 0 | 0 | 0 | 0
| NG [from Dist.] | [13 empty] | 0 | 0 | 0 | 0 | 0 | 0 | 0 | 16000 | 0 | 0 | 0 | 0 | 0 | 0 | 0 | 0 | 0 | 0 | 25000 | 0 | 25000 |  | 41000 |  | NG [from Dist.] | 0 | 0 | 0 | 0 | 0 | 0 | 0 | 0 | 0 | 0 | 0 |  | NG [from Dist.] | 0 | 0 | 0 | 0 | 0 | 0 | 0 | 0 | 0 | 0 | 0
| Diesel | [13 empty] | 0 | 0 | 0 | 0 | 0 | 0 | 5000 | 0 | 0 | 15500 | 0 | 0 | 0 | 0 | 0 | 0 | 0 | 0 | 0 | 0 | 0 |  | 20500 |  | Diesel | 0 | 0 | 0 | 0 | 0 | 0 | 1 | 0 | 0 | 0 | 0 |  | Diesel | 0 | 0 | 0 | 0 | 0 | 0 | 5000 | 0 | 0 | 0 | 0
| Diesel [from Dist.] | [13 empty] | 0 | 0 | 50 | 50 | 25 | 25 | 0 | 0 | 0 | 350 | 250 | 0 | 0 | 0 | 0 | 0 | 0 | 0 | 0 | 14750 | 14750 |  | 15500 |  | Diesel [from Dist.] | 0 | 0 | 1 | 1 | 1 | 1 | 0 | 0 | 0 | 1 | 1 |  | Diesel [from Dist.] | 0 | 0 | 50 | 50 | 25 | 25 | 0 | 0 | 0 | 350 | 250
| Elect | [13 empty] | 0 | 0 | 0 | 0 | 0 | 0 | 0 | 0 | 6400 | 0 | 0 | 0 | 0 | 0 | 0 | 0 | 0 | 0 | 0 | 0 | 0 |  | 6400 |  | Elect | 0 | 0 | 0 | 0 | 0 | 0 | 0 | 0 | 0 | 0 | 0 |  | Elect | 0 | 0 | 0 | 0 | 0 | 0 | 0 | 0 | 0 | 0 | 0
| Elect [from Grid] | [13 empty] | 0 | 0 | 25 | 25 | 25 | 25 | 75 | 100 | 0 | 0 | 0 | 0 | 0 | 0 | 0 | 0 | 0 | 0 | 6000 | 0 | 6000 |  | 6275 |  | Elect [from Grid] | 0 | 0 | 1 | 1 | 1 | 1 | 1 | 1 | 0 | 0 | 0 |  | Elect [from Grid] | 0 | 0 | 25 | 25 | 25 | 25 | 75 | 100 | 0 | 0 | 0
| Petrol | [13 empty] | 0 | 0 | 0 | 0 | 0 | 0 | 0 | 0 | 0 | 0 | 26500 | 0 | 0 | 0 | 0 | 0 | 0 | 0 | 0 | 0 | 0 |  | 26500 |  | Petrol | 0 | 0 | 0 | 0 | 0 | 0 | 0 | 0 | 0 | 0 | 0 |  | Petrol | 0 | 0 | 0 | 0 | 0 | 0 | 0 | 0 | 0 | 0 | 0
| Petrol [from Dist.] | [13 empty] | 0 | 0 | 0 | 0 | 0 | 0 | 0 | 0 | 0 | 0 | 500 | 0 | 0 | 0 | 0 | 0 | 0 | 0 | 0 | 26000 | 26000 |  | 26500 |  | Petrol [from Dist.] | 0 | 0 | 0 | 0 | 0 | 0 | 0 | 0 | 0 | 0 | 1 |  | Petrol [from Dist.] | 0 | 0 | 0 | 0 | 0 | 0 | 0 | 0 | 0 | 0 | 500
[15 empty] | 0 | 0 | 45075 | 52575 | 48050 | 41050 | 52075 | 16100 | 6400 | 15850 | 27250 | 0 | 0 | 0 | 0 | 0 | 0 | 0 | 31000 | 40750 | [18 empty] | 0 | 0 | 2075 | 2575 | 550 | 50 | 5075 | 100 | 0 | 350 | 750
f
Industries | Resources [of Crude] | 50000 | 0 | 0 | 0 | 0 | 0 | 0 | 0 | 0 | 0 | 0 | 0 | [21 empty] | Industries | Resources - Crude | 50000
| Resources [of NG] | 0 | 0 | 0 | 43000 | 0 | 0 | 0 | 0 | 0 | 0 | 0 | 0 | [22 empty] | Resources - NG | 43000
| Gas wells & proc. | 0 | 0 | 0 | 0 | 43000 | 0 | 0 | 0 | 0 | 0 | 0 | 0 | [22 empty] | Gas wells & proc. | 43000
| Oil fields | 0 | 50000 | 0 | 0 | 0 | 0 | 0 | 0 | 0 | 0 | 0 | 0 | [22 empty] | Oil fields | 50000
| Crude dist. | 0 | 0 | 47500 | 0 | 0 | 0 | 0 | 0 | 0 | 0 | 0 | 0 | [22 empty] | Crude dist. | 47500
| NG dist. | 0 | 0 | 0 | 0 | 0 | 41000 | 0 | 0 | 0 | 0 | 0 | 0 | [22 empty] | NG dist. | 41000
| Oil refineries | 0 | 0 | 0 | 0 | 0 | 0 | 20500 | 0 | 0 | 0 | 26500 | 0 | [22 empty] | Oil refineries | 47000
| Power plants | 0 | 0 | 0 | 0 | 0 | 0 | 0 | 0 | 6400 | 0 | 0 | 0 | [22 empty] | Power plants | 6400
| Elect. grid | 0 | 0 | 0 | 0 | 0 | 0 | 0 | 0 | 0 | 6275 | 0 | 0 | [22 empty] | Elect grid | 6275
| Diesel dist. | 0 | 0 | 0 | 0 | 0 | 0 | 0 | 15500 | 0 | 0 | 0 | 0 | [22 empty] | Diesel dist. | 15500
| Petrol dist. | 0 | 0 | 0 | 0 | 0 | 0 | 0 | 0 | 0 | 0 | 0 | 26500 | [22 empty] | Petrol dist. | 26500
|  | 50000 | 50000 | 47500 | 43000 | 43000 | 41000 | 20500 | 15500 | 6400 | 6275 | 26500 | 26500
Products | Crude | [13 empty] | 50000 | 0 | 0 | -50000 | 0 | 0 | 0 | 0 | 0 | 0 | 0 | [11 empty] | 0
| Crude [from Fields] | [13 empty] | 0 | 0 | 0 | 47500 | -47500 | 0 | 0 | 0 | 0 | 0 | 0 | [11 empty] | 0
| Crude [from Dist.] | [13 empty] | 0 | 0 | 0 | 0 | 47000 | 0 | -47000 | 0 | 0 | 0 | 0 | [11 empty] | 0
| NG | [13 empty] | 0 | 43000 | -43000 | 0 | 0 | 0 | 0 | 0 | 0 | 0 | 0 | [11 empty] | 0
| NG [from Wells] | [13 empty] | 0 | 0 | 41000 | 0 | 0 | -41000 | 0 | 0 | 0 | 0 | 0 | [11 empty] | 0
| NG [from Dist.] | [13 empty] | 0 | 0 | 0 | 0 | 0 | 41000 | 0 | -16000 | 0 | 0 | 0 | [11 empty] | 25000
| Diesel | [13 empty] | 0 | 0 | 0 | 0 | 0 | 0 | 15500 | 0 | 0 | -15500 | 0 | [11 empty] | 0
| Diesel [from Dist.] | [13 empty] | 0 | 0 | -50 | -50 | -25 | -25 | 0 | 0 | 0 | 15150 | -250 | [11 empty] | 14750
| Elect | [13 empty] | 0 | 0 | 0 | 0 | 0 | 0 | 0 | 6400 | -6400 | 0 | 0 | [11 empty] | 0
| Elect [from Grid] | [13 empty] | 0 | 0 | -25 | -25 | -25 | -25 | -75 | -100 | 6275 | 0 | 0 | [11 empty] | 6000
| Petrol | [13 empty] | 0 | 0 | 0 | 0 | 0 | 0 | 26500 | 0 | 0 | 0 | -26500 | [11 empty] | 0
| Petrol [from Dist.] | [13 empty] | 0 | 0 | 0 | 0 | 0 | 0 | 0 | 0 | 0 | 0 | 26000 | [11 empty] | 26000
[15 empty] | 50000 | 43000 | -2075 | -2575 | -550 | -50 | -5075 | -9700 | -125 | -350 | -750
[14 empty] | Gifts of nature (+) | 50000 | 43000 | 0 | 0 | 0 | 0 | 0 | 0 | 0 | 0 | 0
[14 empty] | Waste heat (–) | 0 | 0 | -2075 | -2575 | -550 | -50 | -5075 | -9700 | -125 | -350 | -750
Energy balance calculations
By Product
Products | Crude | 0 |  | 0 |  |  |  | 0
| Crude [from Fields] | 0 |  | 0 |  |  |  | 0
| Crude [from Dist.] | 0 |  | 0 |  |  |  | 0
| NG | 0 |  | 0 |  |  |  | 0
| NG [from Wells] | 0 |  | 0 |  |  |  | 0
| NG [from Dist.] | 25000 |  | 25000 |  |  |  | 0
| Diesel | 0 | — | 0 |  |  | = | 0
| Diesel [from Dist.] | 14750 |  | 14750 |  |  |  | 0
| Elect | 0 |  | 0 |  |  |  | 0
| Elect [from Grid] | 6000 |  | 6000 |  |  |  | 0
| Petrol | 0 |  | 0 |  |  |  | 0
| Petrol [from Dist.] | 26000 |  | 26000 |  |  |  | 0
By Industry
Industries | Resources [of Crude] | 50000 |  | 50000 |  | 0 |  | 0
| Resources [of NG] | 43000 |  | 43000 |  | 0 |  | 0
| Gas wells & proc. | 43000 |  | -2075 |  | 45075 |  | 0
| Oil fields | 50000 |  | -2575 |  | 52575 |  | 0
| Crude dist. | 47500 |  | -550 |  | 48050 |  | 0
| NG dist. | 41000 | – | -50 | – | 41050 | = | 0
| Oil refineries | 47000 |  | -5075 |  | 52075 |  | 0
| Power plants | 6400 |  | -9700 |  | 16100 |  | 0
| Elect. grid | 6275 |  | -125 |  | 6400 |  | 0
| Diesel dist. | 15500 |  | -350 |  | 15850 |  | 0
| Petrol dist. | 26500 |  | -750 |  | 27250 |  | 0
Energy Return Ratios
Industries | Resources [of Crude] | 50000 | 0 |  | ∞ | ∞ | ∞
| Resources [of NG] | 43000 | 0 |  | ∞ | ∞ | ∞
| Gas wells & proc. | 43000 | 2075 |  | 20.7229 | 19.7229 | 0.95174
| Oil fields | 50000 | 2575 |  | 19.4175 | 18.4175 | 0.9485
| Crude dist. | 47500 | 550 |  | 86.3636 | 85.3636 | 0.98842
| NG dist. | 41000 | 50 |  | 820 | 819 | 0.99878
| Oil refineries | 47000 | 5075 |  | 9.2611 | 8.2611 | 0.89202
| Power plants | 6400 | 100 |  | 64 | 63 | 0.98438
| Elect. grid | 6275 | 0 |  | ∞ | ∞ | ∞
| Diesel dist. | 15500 | 350 |  | 44.2857 | 43.2857 | 0.97742
| Petrol dist. | 26500 | 750 |  | 35.3333 | 34.3333 | 0.9717
Crude
Diesel
Primary
energy
Oil fields
Transformation processes
Oil refineries
Primary production
Diesel dist.
Final
energy
Final energy final demand
Resources [of NG]
Losses
Petrol
Gas wells & proc.
Power plants
Elect. grid
NG
Elect
Losses
Residential
Transport
Final energy distribution
NG dist.
Crude dist.
Primary energy distribution
Petrol dist.
Resources [of Crude]
NG [from Wells]
NG [from Dist.]
Elect [from Grid]
Crude [from Fields]
Crude [from Dist.]
Diesel [from Dist.]
Petrol [from Dist.]

## Useful energy E
This worksheet contains information for the following:
Figure 7
Figure 8
Figure 9
Figure 10
[23 empty] | 25000 |  |  |  |  | 20000
[6 empty] | 25 |  |  |  | 25 |  |  |  |  | 100
|  |  | 43000 |  |  |  |  | 41000 |  |  |  | 41000 |  | 16000 |  |  | 6400 |  |  |  | 6275 |  | 6000 |  |  |  |  | 1200
|  |  |  | 50 | 2075 |  |  |  | 20 |  | 45 |  |  |  | 9700 |  |  |  |  | 125 |  |  |  | 4800 |  | 5000
21745
[5 empty] | 25 |  |  |  |  | 25 |  |  |  |  | 75 |  |  | 17.9998 |  | 26.9997
[6 empty] | 50 |  |  |  |  | 20 | [12 empty] | 15050 |  |  |  | 1799.98
1714.9805
[17 empty] | 15500 |  |  |  | 15150
|  |  | 50000 |  |  |  |  | 47500 |  |  |  |  | 47000 | [15 empty] | 4715.3805
[17 empty] | 26500 | [5 empty] | 26000 |  |  | 3000.4
[5 empty] | 2575 |  |  |  |  | 545 |  |  |  |  | 5075 |  |  | 350 |  | 750 |  |  |  | 22999.6 |  | 13250.02
45544.62
|  | Products | [16 empty] | Industries | [15 empty] | Sectors | [13 empty] | Industries
|  | Crude | Crude [from Fields] | Crude [from Dist.] | NG | NG [from Wells] | NG [from Dist.] | Diesel | Diesel [from Dist.] | Elect | Elect [from Grid] | Petrol | Petrol [from Dist.] | Light | LTH | MD [from Car engines] | MD [from Truck engines] |  | Resources [of Crude] | Resources [of NG] | Gas wells & proc. | Oil fields | Crude dist. | NG dist. | Oil refineries | Power plants | Elect grid | Diesel dist. | Petrol dist. | Car engines | Furnaces | Light fixtures | Truck engines |  | Exports | International aviation bunkers | International marine bunkers | Stock changes | Non-energy use | Losses | Statistical differences | Residential | Transport | Final energy demand |  | Total output |  |  | Resources [of Crude] | Resources [of NG] | Gas wells & proc. | Oil fields | Crude dist. | NG dist. | Oil refineries | Power plants | Elect grid | Diesel dist. | Petrol dist. | Car engines | Furnaces | Light fixtures | Truck engines
Products | Crude | [17 empty] | 0 | 0 | 0 | 50000 | 0 | 0 | 0 | 0 | 0 | 0 | 0 | 0 | 0 | 0 | 0 |  | 0 | 0 | 0 | 0 | 0 | 0 | 0 | 0 | 0 | 0 |  | 50000 | Products | Crude | 0 | 0 | 0 | 0 | 0 | 0 | 0 | 0 | 0 | 0 | 0 | 0 | 0 | 0 | 0
| Crude [from Fields] | [17 empty] | 0 | 0 | 0 | 0 | 47500 | 0 | 0 | 0 | 0 | 0 | 0 | 0 | 0 | 0 | 0 |  | 0 | 0 | 0 | 0 | 0 | 0 | 0 | 0 | 0 | 0 |  | 47500 |  | Crude - Fields | 0 | 0 | 0 | 0 | 0 | 0 | 0 | 0 | 0 | 0 | 0 | 0 | 0 | 0 | 0
| Crude [from Dist.] | [17 empty] | 0 | 0 | 0 | 0 | 0 | 0 | 47000 | 0 | 0 | 0 | 0 | 0 | 0 | 0 | 0 |  | 0 | 0 | 0 | 0 | 0 | 0 | 0 | 0 | 0 | 0 |  | 47000 |  | Crude - Dist. | 0 | 0 | 0 | 0 | 0 | 0 | 0 | 0 | 0 | 0 | 0 | 0 | 0 | 0 | 0
| NG | [17 empty] | 0 | 0 | 43000 | 0 | 0 | 0 | 0 | 0 | 0 | 0 | 0 | 0 | 0 | 0 | 0 |  | 0 | 0 | 0 | 0 | 0 | 0 | 0 | 0 | 0 | 0 |  | 43000 |  | NG | 0 | 0 | 0 | 0 | 0 | 0 | 0 | 0 | 0 | 0 | 0 | 0 | 0 | 0 | 0
| NG [from Wells] | [17 empty] | 0 | 0 | 0 | 0 | 0 | 41000 | 0 | 0 | 0 | 0 | 0 | 0 | 0 | 0 | 0 |  | 0 | 0 | 0 | 0 | 0 | 0 | 0 | 0 | 0 | 0 |  | 41000 |  | NG - Wells | 0 | 0 | 0 | 0 | 0 | 0 | 0 | 0 | 0 | 0 | 0 | 0 | 0 | 0 | 0
| NG [from Dist.] | [17 empty] | 0 | 0 | 0 | 0 | 0 | 0 | 0 | 16000 | 0 | 0 | 0 | 0 | 25000 | 0 | 0 |  | 0 | 0 | 0 | 0 | 0 | 0 | 0 | 0 | 0 | 0 |  | 41000 |  | NG - Dist. | 0 | 0 | 0 | 0 | 0 | 0 | 0 | 0 | 0 | 0 | 0 | 0 | 0 | 0 | 0
| Diesel | [17 empty] | 0 | 0 | 0 | 0 | 0 | 0 | 0 | 0 | 0 | 15500 | 0 | 0 | 0 | 0 | 0 |  | 0 | 0 | 0 | 0 | 0 | 0 | 0 | 0 | 0 | 0 |  | 15500 |  | Diesel | 0 | 0 | 0 | 0 | 0 | 0 | 0 | 0 | 0 | 0 | 0 | 0 | 0 | 0 | 0
| Diesel [from Dist.] | [17 empty] | 0 | 0 | 50 | 50 | 0 | 0 | 0 | 0 | 0 | 0 | 0 | 0 | 0 | 0 | 15050 |  | 0 | 0 | 0 | 0 | 0 | 0 | 0 | 0 | 0 | 0 |  | 15150 |  | Diesel - Dist. | 0 | 0 | 1 | 1 | 0 | 0 | 0 | 0 | 0 | 0 | 0 | 0 | 0 | 0 | 0
| Elect | [17 empty] | 0 | 0 | 0 | 0 | 0 | 0 | 0 | 0 | 6400 | 0 | 0 | 0 | 0 | 0 | 0 |  | 0 | 0 | 0 | 0 | 0 | 0 | 0 | 0 | 0 | 0 |  | 6400 |  | Elect | 0 | 0 | 0 | 0 | 0 | 0 | 0 | 0 | 0 | 0 | 0 | 0 | 0 | 0 | 0
| Elect [from Grid] | [17 empty] | 0 | 0 | 25 | 25 | 25 | 25 | 75 | 100 | 0 | 0 | 0 | 0 | 0 | 6000 | 0 |  | 0 | 0 | 0 | 0 | 0 | 0 | 0 | 0 | 0 | 0 |  | 6275 |  | Elect - Grid | 0 | 0 | 1 | 1 | 1 | 1 | 1 | 1 | 0 | 0 | 0 | 0 | 0 | 0 | 0
| Petrol | [17 empty] | 0 | 0 | 0 | 0 | 0 | 0 | 0 | 0 | 0 | 0 | 26500 | 0 | 0 | 0 | 0 |  | 0 | 0 | 0 | 0 | 0 | 0 | 0 | 0 | 0 | 0 |  | 26500 |  | Petrol | 0 | 0 | 0 | 0 | 0 | 0 | 0 | 0 | 0 | 0 | 0 | 0 | 0 | 0 | 0
| Petrol [from Dist.] | [17 empty] | 0 | 0 | 0 | 0 | 0 | 0 | 0 | 0 | 0 | 0 | 0 | 26000 | 0 | 0 | 0 |  | 0 | 0 | 0 | 0 | 0 | 0 | 0 | 0 | 0 | 0 |  | 26000 |  | Petrol - Dist. | 0 | 0 | 0 | 0 | 0 | 0 | 0 | 0 | 0 | 0 | 0 | 0 | 0 | 0 | 0
| Light | [17 empty] | 0 | 0 | 0 | 0 | 0 | 0 | 0 | 0 | 0 | 0 | 0 | 0 | 0 | 0 | 0 |  | 0 | 0 | 0 | 0 | 0 | 0 | 0 | 1200 | 0 | 1200 |  | 1200 |  | Light | 0 | 0 | 0 | 0 | 0 | 0 | 0 | 0 | 0 | 0 | 0 | 0 | 0 | 0 | 0
| LTH | [17 empty] | 0 | 0 | 0 | 0 | 0 | 0 | 0 | 0 | 0 | 0 | 0 | 0 | 0 | 0 | 0 |  | 0 | 0 | 0 | 0 | 0 | 0 | 0 | 20000 | 0 | 20000 |  | 20000 |  | LTH | 0 | 0 | 0 | 0 | 0 | 0 | 0 | 0 | 0 | 0 | 0 | 0 | 0 | 0 | 0
| MD [from Car engines] | [17 empty] | 0 | 0 | 0 | 0 | 0 | 0 | 0 | 0 | 0 | 0 | 0 | 0 | 0 | 0 | 0 |  | 0 | 0 | 0 | 0 | 0 | 0 | 0 | 0 | 3000.4 | 3000.4 |  | 3000.4 |  | MD - Car engines | 0 | 0 | 0 | 0 | 0 | 0 | 0 | 0 | 0 | 0 | 0 | 0 | 0 | 0 | 0
| MD [from Truck engines] | [17 empty] | 0 | 0 | 0 | 0 | 20 | 20 | 0 | 0 | 0 | 17.9998 | 26.9997 | 0 | 0 | 0 | 0 |  | 0 | 0 | 0 | 0 | 0 | 0 | 0 | 0 | 1714.9805 | 1714.9805 |  | 1799.98 |  | MD - Truck engines | 0 | 0 | 0 | 0 | 0 | 1 | 1 | 0 | 0 | 1 | 1 | 0 | 0 | 0 | 0
[44 empty] | y |  | q |  |  | r_EIOU
[19 empty] | 0 | 0 | 43075 | 50075 | 47545 | 41045 | 47075 | 16100 | 6400 | 15517.9998 | 26526.9997 | 26000 | 25000 | 6000 | 15050 |  | 0 | 0 | 0 | 0 | 0 | 0 | 0 | 21200 | 4715.3805
[19 empty] | iTU | [15 empty] | iTY
[42 empty] | E_fd_net | 25915.3805
[42 empty] | U_EIOU | 459.9995
[42 empty] | E_fd_gross | 26375.38
Industries | Resources [of Crude] | 50000 | 0 | 0 | 0 | 0 | 0 | 0 | 0 | 0 | 0 | 0 | 0 | 0 | 0 | 0 | 0 | 93000 | E_p | [24 empty] | Industries | Resources - Crude | 50000
| Resources [of NG] | 0 | 0 | 0 | 43000 | 0 | 0 | 0 | 0 | 0 | 0 | 0 | 0 | 0 | 0 | 0 | 0 | [27 empty] | Resources - NG | 43000
| Gas wells & proc. | 0 | 0 | 0 | 0 | 41000 | 0 | 0 | 0 | 0 | 0 | 0 | 0 | 0 | 0 | 0 | 0 | [27 empty] | Gas wells & proc. | 41000
| Oil fields | 0 | 47500 | 0 | 0 | 0 | 0 | 0 | 0 | 0 | 0 | 0 | 0 | 0 | 0 | 0 | 0 | [27 empty] | Oil fields | 47500
| Crude dist. | 0 | 0 | 47000 | 0 | 0 | 0 | 0 | 0 | 0 | 0 | 0 | 0 | 0 | 0 | 0 | 0 | [27 empty] | Crude dist. | 47000
| NG dist. | 0 | 0 | 0 | 0 | 0 | 41000 | 0 | 0 | 0 | 0 | 0 | 0 | 0 | 0 | 0 | 0 | [27 empty] | NG dist. | 41000
| Oil refineries | 0 | 0 | 0 | 0 | 0 | 0 | 15500 | 0 | 0 | 0 | 26500 | 0 | 0 | 0 | 0 | 0 | [27 empty] | Oil refineries | 42000
| Power plants | 0 | 0 | 0 | 0 | 0 | 0 | 0 | 0 | 6400 | 0 | 0 | 0 | 0 | 0 | 0 | 0 | [27 empty] | Power plants | 6400
| Elect grid | 0 | 0 | 0 | 0 | 0 | 0 | 0 | 0 | 0 | 6275 | 0 | 0 | 0 | 0 | 0 | 0 | [27 empty] | Elect grid | 6275
| Diesel dist. | 0 | 0 | 0 | 0 | 0 | 0 | 0 | 15150 | 0 | 0 | 0 | 0 | 0 | 0 | 0 | 0 | [27 empty] | Diesel dist. | 15150
| Petrol dist. | 0 | 0 | 0 | 0 | 0 | 0 | 0 | 0 | 0 | 0 | 0 | 26000 | 0 | 0 | 0 | 0 | [27 empty] | Petrol dist. | 26000
| Car engines | 0 | 0 | 0 | 0 | 0 | 0 | 0 | 0 | 0 | 0 | 0 | 0 | 0 | 0 | 3000.4 | 0 | [27 empty] | Car engines | 3000.4
| Furnaces | 0 | 0 | 0 | 0 | 0 | 0 | 0 | 0 | 0 | 0 | 0 | 0 | 0 | 20000 | 0 | 0 | [27 empty] | Furnaces | 20000
| Light fixtures | 0 | 0 | 0 | 0 | 0 | 0 | 0 | 0 | 0 | 0 | 0 | 0 | 1200 | 0 | 0 | 0 | [27 empty] | Light fixtures | 1200
| Truck engines | 0 | 0 | 0 | 0 | 0 | 0 | 0 | 0 | 0 | 0 | 0 | 0 | 0 | 0 | 0 | 1799.98 | [27 empty] | Truck engines | 1799.98
g
| Total inputs | 50000 | 47500 | 47000 | 43000 | 41000 | 41000 | 15500 | 15150 | 6400 | 6275 | 26500 | 26000 | 1200 | 20000 | 3000.4 | 1799.98
qT
Products | Crude | [17 empty] | 50000 | 0 | 0 | -50000 | 0 | 0 | 0 | 0 | 0 | 0 | 0 | 0 | 0 | 0 | 0 | [12 empty] | 0
| Crude [from Fields] | [17 empty] | 0 | 0 | 0 | 47500 | -47500 | 0 | 0 | 0 | 0 | 0 | 0 | 0 | 0 | 0 | 0 | [12 empty] | 0
| Crude [from Dist.] | [17 empty] | 0 | 0 | 0 | 0 | 47000 | 0 | -47000 | 0 | 0 | 0 | 0 | 0 | 0 | 0 | 0 | [12 empty] | 0
| NG | [17 empty] | 0 | 43000 | -43000 | 0 | 0 | 0 | 0 | 0 | 0 | 0 | 0 | 0 | 0 | 0 | 0 | [12 empty] | 0
| NG [from Wells] | [17 empty] | 0 | 0 | 41000 | 0 | 0 | -41000 | 0 | 0 | 0 | 0 | 0 | 0 | 0 | 0 | 0 | [12 empty] | 0
| NG [from Dist.] | [17 empty] | 0 | 0 | 0 | 0 | 0 | 41000 | 0 | -16000 | 0 | 0 | 0 | 0 | -25000 | 0 | 0 | [12 empty] | 0
| Diesel | [17 empty] | 0 | 0 | 0 | 0 | 0 | 0 | 15500 | 0 | 0 | -15500 | 0 | 0 | 0 | 0 | 0 | [12 empty] | 0
| Diesel [from Dist.] | [17 empty] | 0 | 0 | -50 | -50 | 0 | 0 | 0 | 0 | 0 | 15150 | 0 | 0 | 0 | 0 | -15050 | [12 empty] | 0
| Elect | [17 empty] | 0 | 0 | 0 | 0 | 0 | 0 | 0 | 6400 | -6400 | 0 | 0 | 0 | 0 | 0 | 0 | [12 empty] | 0
| Elect [from Grid] | [17 empty] | 0 | 0 | -25 | -25 | -25 | -25 | -75 | -100 | 6275 | 0 | 0 | 0 | 0 | -6000 | 0 | [12 empty] | 0
| Petrol | [17 empty] | 0 | 0 | 0 | 0 | 0 | 0 | 26500 | 0 | 0 | 0 | -26500 | 0 | 0 | 0 | 0 | [12 empty] | 0
| Petrol [from Dist.] | [17 empty] | 0 | 0 | 0 | 0 | 0 | 0 | 0 | 0 | 0 | 0 | 26000 | -26000 | 0 | 0 | 0 | [12 empty] | 0
| Light | [17 empty] | 0 | 0 | 0 | 0 | 0 | 0 | 0 | 0 | 0 | 0 | 0 | 0 | 0 | 1200 | 0 | [12 empty] | 1200
| LTH | [17 empty] | 0 | 0 | 0 | 0 | 0 | 0 | 0 | 0 | 0 | 0 | 0 | 0 | 20000 | 0 | 0 | [12 empty] | 20000
| MD [from Car engines] | [17 empty] | 0 | 0 | 0 | 0 | 0 | 0 | 0 | 0 | 0 | 0 | 0 | 3000.4 | 0 | 0 | 0 | [12 empty] | 3000.4
| MD [from Truck engines] | [17 empty] | 0 | 0 | 0 | 0 | -20 | -20 | 0 | 0 | 0 | -17.9998 | -26.9997 | 0 | 0 | 0 | 1799.98 | [12 empty] | 1714.9805
[19 empty] | W = VT - U | [26 empty] | Wi
[19 empty] | 50000 | 43000 | -2075 | -2575 | -545 | -45 | -5075 | -9700 | -125 | -367.9998 | -526.9997 | -22999.6 | -5000 | -4800 | -13250.02
iTW
[18 empty] | Gifts of nature (+) | 50000 | 43000 | 0 | 0 | 0 | 0 | 0 | 0 | 0 | 0 | 0 | 0 | 0 | 0 | 0
[18 empty] | Waste heat (–) | 0 | 0 | -2075 | -2575 | -545 | -45 | -5075 | -9700 | -125 | -367.9998 | -526.9997 | -22999.6 | -5000 | -4800 | -13250.02
Energy balance calculations
By Product
Products | Crude | 0 |  | 0 |  |  |  | 0
| Crude [from Fields] | 0 |  | 0 |  |  |  | 0
| Crude [from Dist.] | 0 |  | 0 |  |  |  | 0
| NG | 0 |  | 0 |  |  |  | 0
| NG [from Wells] | 0 |  | 0 |  |  |  | 0
| NG [from Dist.] | 0 |  | 0 |  |  |  | 0
| Diesel | 0 |  | 0 |  |  |  | 0
| Diesel [from Dist.] | 0 |  | 0 |  |  |  | 0
| Elect | 0 | — | 0 |  |  | = | 0
| Elect [from Grid] | 0 |  | 0 |  |  |  | 0
| Petrol | 0 |  | 0 |  |  |  | 0
| Petrol [from Dist.] | 0 |  | 0 |  |  |  | 0
| Light | 1200 |  | 1200 |  |  |  | 0
| LTH | 20000 |  | 20000 |  |  |  | 0
| MD [from Car engines] | 3000.4 |  | 3000.4 |  |  |  | 0
| MD [from Truck engines] | 1714.9805 |  | 1714.9805 |  |  |  | 0
|  | Wi |  | y |  |  |  | Wi - y
By Industry
Industries | Resources [of Crude] | 50000 |  | 50000 |  | 0 |  | 0
| Resources [of NG] | 43000 |  | 43000 |  | 0 |  | 0
| Gas wells & proc. | 41000 |  | -2075 |  | 43075 |  | 0
| Oil fields | 47500 |  | -2575 |  | 50075 |  | 0
| Crude dist. | 47000 |  | -545 |  | 47545 |  | 0
| NG dist. | 41000 |  | -45 |  | 41045 |  | 0
| Oil refineries | 42000 |  | -5075 |  | 47075 |  | 0
| Power plants | 6400 | – | -9700 | – | 16100 | = | 0
| Elect grid | 6275 |  | -125 |  | 6400 |  | 0
| Diesel dist. | 15150 |  | -367.9998 |  | 15517.9998 |  | 0
| Petrol dist. | 26000 |  | -526.9997 |  | 26526.9997 |  | 0
| Car engines | 3000.4 |  | -22999.6 |  | 26000 |  | 0
| Furnaces | 20000 |  | -5000 |  | 25000 |  | 0
| Light fixtures | 1200 |  | -4800 |  | 6000 |  | 0
| Truck engines | 1799.98 |  | -13250.02 |  | 15050 |  | 0
|  | g |  | WTi |  | UTi |  | g - WTi - UTi
ECC Industry Efficiencies
Industries | Resources [of Crude] | 50000 | 0 |  | ∞
| Resources [of NG] | 43000 | 0 |  | ∞
| Gas wells & proc. | 41000 | 43075 |  | 0.95183
| Oil fields | 47500 | 50075 |  | 0.94858
| Crude dist. | 47000 | 47545 |  | 0.98854
| NG dist. | 41000 | 41045 |  | 0.9989
| Oil refineries | 42000 | 47075 |  | 0.89219
| Power plants | 6400 | 16100 |  | 0.39752
| Elect grid | 6275 | 6400 |  | 0.98047
| Diesel dist. | 15150 | 15517.9998 |  | 0.97629
| Petrol dist. | 26000 | 26526.9997 |  | 0.98013
| Car engines | 3000.4 | 26000 |  | 0.1154
| Furnaces | 20000 | 25000 |  | 0.8
| Light fixtures | 1200 | 6000 |  | 0.2
| Truck engines | 1799.98 | 15050 |  | 0.1196
Sector Efficiencies
Sectors | Exports | 0 | 0 |  | N/A
| International aviation bunkers | 0 | 0 |  | N/A
| International marine bunkers | 0 | 0 |  | N/A
| Stock changes | 0 | 0 |  | N/A
| Non-energy use | 0 | 0 |  | N/A
| Losses | 0 | 0 |  | N/A
| Statistical differences | 0 | 0 |  | N/A
| Residential | 21200 | 31000 |  | 0.68387
| Transport | 4715.3805 | 40750 |  | 0.11571
Note on J15: Paul Brockway: assumes these are static motors
Note on L23: Paul Brockway: assumes these are static motors
Crude
Diesel
Primary
energy
Oil fields
Transformation processes
Oil refineries
Primary production
Diesel dist.
Final
energy
Useful energy final demand
Resources [of NG]
Losses
Petrol
Gas wells & proc.
Power plants
Elect. grid
NG
Elect
Losses
Residential
Transport
Final energy distribution
NG dist.
Crude dist.
Primary energy distribution
Light fixtures
Car engines
Truck engines
MD [from Car engines]
Light
Furnaces
LTH
Transformation processes
Useful
energy
MD [from Truck engines]
Petrol dist.
Resources [of Crude]
NG [from Wells]
NG [from Dist.]
Elect [from Grid]
Crude [from Fields]
Crude [from Dist.]
Diesel [from Dist.]
Petrol [from Dist.]

## Energy services E
UK Energy services (source data for pass-kms and tes-kms scroll to bottom of page) | [39 empty] | This worksheet contains information for the following:
500000000000 | pass-km/yr | passenger kms (from 376billionkms x av. occupancy of 1.25) | [37 empty] | Figure 11
150000000000 | tes-kms/yr | tes-kms (= 150billionTonnes-km/year) | [37 empty] | Figure 12
75000000000 | m3-K | m3-K space heating = 25million homes x 100m2 (av floor area) x 3m (av height) *10 Deg (av temp change) | [37 empty] | Figure 13
500000000000000 | lumen-hrs/yr | Fouquest estimate 1 million Billion-lumen-hrs/year, so take half for domestic sector | [37 empty] | Figure 14
Figure 15
Figure E.1
Figure E.2
Figure E.3
[21 empty] | 25000 | [6 empty] | 20000 |  |  |  | 75000000000 | m3-K
[6 empty] | 25 |  |  |  | 25 |  |  |  |  | 100
|  |  | 43000 |  |  |  |  | 41000 |  |  |  | 41000 |  | 16000 |  |  | 6400 |  |  |  | 6275 |  | 6000 |  |  |  | 1200 |  |  |  |  | 500000000000000 | lumen-hrs/yr
|  |  |  | 50 | 2075 |  |  |  | 1666685185.3909 | 25 |  | 1666685185.3909 |  |  | 9700 |  |  |  |  | 125 |  |  |  | 4800 |  | 5000 |  | 1200 |  |  | 20000
[9 empty] | tes-km/yr |  |  | tes-km/yr
42925
1666685185.3909
[19 empty] | 1500000000 |  | 2250000000 | [13 empty] | tes-km/yr
[5 empty] | 25 |  |  |  |  | 25 |  |  |  |  | 75 |  |  |  | tes-km/yr |  | tes-km/yr
[6 empty] | 50 |  |  |  |  | 1666685185.3909 | tes-km/yr | [12 empty] | 15050 |  |  | 1799.98 |  |  |  | 150000000000 | tes-km/yr
[17 empty] | 15500 |  |  |  | 15150 | [12 empty] | 142916629629.2181 | tes-km/yr
|  |  | 50000 |  |  |  |  | 47500 |  |  |  |  | 47000 | [15 empty] | 150000003000.4
[17 empty] | 26500 | [5 empty] | 26000 |  |  | 3000.4 | [5 empty] | 500000000000 | pass-km/yr
[12 empty] | 1666685185.3909 | [6 empty] | 1500000000 |  | 2250000000
[12 empty] | tes-km/yr | [6 empty] | tes-km/yr |  | tes-km/yr
[5 empty] | 2575 |  |  |  |  | 525 |  |  |  |  | 5075 |  |  | 350 |  | 500 |  |  |  | 22999.6 |  | 13250.02 |  | 3000.4 |  | 1799.98
50075
5416685185.3909
tes-km/yr
Units
|  | ktoe/yr (energy) | tes-km/yr (freight) | lumen-hrs/yr (illumination) | pass-km/yr (passenger) | m3-K (space heating)
Products | Crude | 1 | 0 | 0 | 0 | 0
| Crude [from Fields] | 1 | 0 | 0 | 0 | 0
| Crude [from Dist.] | 1 | 0 | 0 | 0 | 0
| NG | 1 | 0 | 0 | 0 | 0
| NG [from Wells] | 1 | 0 | 0 | 0 | 0
| NG [from Dist.] | 1 | 0 | 0 | 0 | 0
| Diesel | 1 | 0 | 0 | 0 | 0
| Diesel [from Dist.] | 1 | 0 | 0 | 0 | 0
| Elect | 1 | 0 | 0 | 0 | 0
| Elect [from Grid] | 1 | 0 | 0 | 0 | 0
| Petrol | 1 | 0 | 0 | 0 | 0
| Petrol [from Dist.] | 1 | 0 | 0 | 0 | 0
| Light | 1 | 0 | 0 | 0 | 0
| LTH | 1 | 0 | 0 | 0 | 0
| MD [from Car engines] | 1 | 0 | 0 | 0 | 0
| MD [from Truck engines] | 1 | 0 | 0 | 0 | 0
| Freight [tonne-km/year] | 0 | 1 | 0 | 0 | 0
| Illumination [lumen-hrs/yr] | 0 | 0 | 1 | 0 | 0
| Passenger [passenger-km/yr] | 0 | 0 | 0 | 1 | 0
| Space heating [m3-K] | 0 | 0 | 0 | 0 | 1
|  | Products | [20 empty] | Industries | [19 empty] | Sectors | [19 empty] | Industries | [20 empty] | Products | [21 empty] | Industries | [21 empty] | Industries | [24 empty] | Products | [41 empty] | Industries
|  | Crude | Crude [from Fields] | Crude [from Dist.] | NG | NG [from Wells] | NG [from Dist.] | Diesel | Diesel [from Dist.] | Elect | Elect [from Grid] | Petrol | Petrol [from Dist.] | Light | LTH | MD [from Car engines] | MD [from Truck engines] | Freight [tonne-km/year] | Illumination [lumen-hrs/yr] | Passenger [passenger-km/yr] | Space heating [m3-K] |  | Resources [of Crude] | Resources [of NG] | Gas wells & proc. | Oil fields | Crude dist. | NG dist. | Oil refineries | Power plants | Elect grid | Diesel dist. | Petrol dist. | Car engines | Furnaces | Light fixtures | Truck engines | Cars | Homes | Rooms | Trucks |  | Exports | International aviation bunkers | International marine bunkers | Stock changes | Non-energy use | Losses | Statistical differences | Residential | Transport | [11 empty] | Resources [of Crude] | Resources [of NG] | Gas wells & proc. | Oil fields | Crude dist. | NG dist. | Oil refineries | Power plants | Elect grid | Diesel dist. | Petrol dist. | Car engines | Furnaces | Light fixtures | Truck engines | Cars | Homes | Rooms | Trucks |  |  | Crude | Crude [from Fields] | Crude [from Dist.] | NG | NG [from Wells] | NG [from Dist.] | Diesel | Diesel [from Dist.] | Elect | Elect [from Grid] | Petrol | Petrol [from Dist.] | Light | LTH | MD [from Car engines] | MD [from Truck engines] | Freight [tonne-km/year] | Illumination [lumen-hrs/yr] | Passenger [passenger-km/yr] | Space heating [m3-K] |  |  | Resources [of Crude] | Resources [of NG] | Gas wells & proc. | Oil fields | Crude dist. | NG dist. | Oil refineries | Power plants | Elect grid | Diesel dist. | Petrol dist. | Car engines | Furnaces | Light fixtures | Truck engines | Cars | Homes | Rooms | Trucks |  |  |  | Resources [of Crude] | Resources [of NG] | Gas wells & proc. | Oil fields | Crude dist. | NG dist. | Oil refineries | Power plants | Elect grid | Diesel dist. | Petrol dist. | Car engines | Furnaces | Light fixtures | Truck engines | Cars | Homes | Rooms | Trucks | [6 empty] | Crude | Crude [from Fields] | Crude [from Dist.] | NG | NG [from Wells] | NG [from Dist.] | Diesel | Diesel [from Dist.] | Elect | Elect [from Grid] | Petrol | Petrol [from Dist.] | Light | LTH | MD [from Car engines] | MD [from Truck engines] | Freight [tonne-km/year] | Illumination [lumen-hrs/yr] | Passenger [passenger-km/yr] | Space heating [m3-K] |  |  |  | Resources - Crude | Resources - NG | [17 empty] | Resources - Crude | Resources - NG | Gas wells & proc. | Oil fields | Crude dist. | NG dist. | Oil refineries | Power plants | Elect grid | Diesel dist. | Petrol dist. | Car engines | Furnaces | Light fixtures | Truck engines | Cars | Homes | Rooms | Trucks
Products | Crude | [21 empty] | 0 | 0 | 0 | 50000 | 0 | 0 | 0 | 0 | 0 | 0 | 0 | 0 | 0 | 0 | 0 | 0 | 0 | 0 | 0 |  | 0 | 0 | 0 | 0 | 0 | 0 | 0 | 0 | 0 |  | 0 |  | 50000 | [5 empty] | Products | Crude | 0 | 0 | 0 | 0 | 0 | 0 | 0 | 0 | 0 | 0 | 0 | 0 | 0 | 0 | 0 | 0 | 0 | 0 | 0 | Products | Crude | 50000 | 0 | 0 | 0 | 0 | 0 | 0 | 0 | 0 | 0 | 0 | 0 | 0 | 0 | 0 | 0 | 0 | 0 | 0 | 0 | Products | Crude | 0 | 0 | 0 | 1.0526 | 0 | 0 | 0 | 0 | 0 | 0 | 0 | 0 | 0 | 0 | 0 | 0 | 0 | 0 | 0 |  | Products | Crude | 1 | 0 | 0 | 0 | 0 | 0 | 0 | 0 | 0 | 0 | 0 | 0 | 0 | 0 | 0 | 0 | 0 | 0 | 0 |  | Products | Crude | 0 |  |  | 0 | 0 | 0 | 0 | 0 | 0 | 0 | 0 | 0 | 0 | 0 | 0 | 0 | 0 | 0 | 0 | 0 | 0 | 0 | 0 | Products | Crude | 0 | 0 | 0 | 0 | N/A |  | Wide boundary | [11 empty] | Products | Crude | 1 | 0 | 0 | -1.0526 | 0 | 0 | 0 | 0 | 0 | 0 | 0 | 0 | 0 | 0 | 0 | 0 | 0 | 0 | 0
| Crude [from Fields] | [21 empty] | 0 | 0 | 0 | 0 | 47500 | 0 | 0 | 0 | 0 | 0 | 0 | 0 | 0 | 0 | 0 | 0 | 0 | 0 | 0 |  | 0 | 0 | 0 | 0 | 0 | 0 | 0 | 0 | 0 |  | 0 |  | 47500 | [6 empty] | Crude [from Fields] | 0 | 0 | 0 | 0 | 0 | 0 | 0 | 0 | 0 | 0 | 0 | 0 | 0 | 0 | 0 | 0 | 0 | 0 | 0 |  | Crude [from Fields] | 0 | 47500 | 0 | 0 | 0 | 0 | 0 | 0 | 0 | 0 | 0 | 0 | 0 | 0 | 0 | 0 | 0 | 0 | 0 | 0 |  | Crude [from Fields] | 0 | 0 | 0 | 0 | 1.0106 | 0 | 0 | 0 | 0 | 0 | 0 | 0 | 0 | 0 | 0 | 0 | 0 | 0 | 0 |  |  | Crude [from Fields] | 0 | 0 | 0 | 1 | 0 | 0 | 0 | 0 | 0 | 0 | 0 | 0 | 0 | 0 | 0 | 0 | 0 | 0 | 0 |  |  | Crude [from Fields] | 0 |  |  | 0 | 0 | 0 | 0 | 0 | 0 | 0 | 0 | 0 | 0 | 0 | 0 | 0 | 0 | 0 | 0 | 0 | 0 | 0 | 0 |  | Crude [from Fields] | 0 | 0 | 0 | 0 | N/A | [14 empty] | Crude - Fields | 0 | 0 | 0 | 1 | -1.0106 | 0 | 0 | 0 | 0 | 0 | 0 | 0 | 0 | 0 | 0 | 0 | 0 | 0 | 0
| Crude [from Dist.] | [21 empty] | 0 | 0 | 0 | 0 | 0 | 0 | 47000 | 0 | 0 | 0 | 0 | 0 | 0 | 0 | 0 | 0 | 0 | 0 | 0 |  | 0 | 0 | 0 | 0 | 0 | 0 | 0 | 0 | 0 |  | 0 |  | 47000 | [6 empty] | Crude [from Dist.] | 0 | 0 | 0 | 0 | 0 | 0 | 0 | 0 | 0 | 0 | 0 | 0 | 0 | 0 | 0 | 0 | 0 | 0 | 0 |  | Crude [from Dist.] | 0 | 0 | 47000 | 0 | 0 | 0 | 0 | 0 | 0 | 0 | 0 | 0 | 0 | 0 | 0 | 0 | 0 | 0 | 0 | 0 |  | Crude [from Dist.] | 0 | 0 | 0 | 0 | 0 | 0 | 1.119 | 0 | 0 | 0 | 0 | 0 | 0 | 0 | 0 | 0 | 0 | 0 | 0 |  |  | Crude [from Dist.] | 0 | 0 | 0 | 0 | 1 | 0 | 0 | 0 | 0 | 0 | 0 | 0 | 0 | 0 | 0 | 0 | 0 | 0 | 0 |  |  | Crude [from Dist.] | 0 |  |  | 0 | 0 | 0 | 0 | 0 | 0 | 0 | 0 | 0 | 0 | 0 | 0 | 0 | 0 | 0 | 0 | 0 | 0 | 0 | 0 |  | Crude [from Dist.] | 0 | 0 | 0 | 0 | N/A | [14 empty] | Crude - Dist. | 0 | 0 | 0 | 0 | 1 | 0 | -1.119 | 0 | 0 | 0 | 0 | 0 | 0 | 0 | 0 | 0 | 0 | 0 | 0
| NG | [21 empty] | 0 | 0 | 43000 | 0 | 0 | 0 | 0 | 0 | 0 | 0 | 0 | 0 | 0 | 0 | 0 | 0 | 0 | 0 | 0 |  | 0 | 0 | 0 | 0 | 0 | 0 | 0 | 0 | 0 |  | 0 |  | 43000 | [6 empty] | NG | 0 | 0 | 0 | 0 | 0 | 0 | 0 | 0 | 0 | 0 | 0 | 0 | 0 | 0 | 0 | 0 | 0 | 0 | 0 |  | NG | 0 | 0 | 0 | 43000 | 0 | 0 | 0 | 0 | 0 | 0 | 0 | 0 | 0 | 0 | 0 | 0 | 0 | 0 | 0 | 0 |  | NG | 0 | 0 | 1.0488 | 0 | 0 | 0 | 0 | 0 | 0 | 0 | 0 | 0 | 0 | 0 | 0 | 0 | 0 | 0 | 0 |  |  | NG | 0 | 1 | 0 | 0 | 0 | 0 | 0 | 0 | 0 | 0 | 0 | 0 | 0 | 0 | 0 | 0 | 0 | 0 | 0 |  |  | NG | 0 |  |  | 0 | 0 | 0 | 0 | 0 | 0 | 0 | 0 | 0 | 0 | 0 | 0 | 0 | 0 | 0 | 0 | 0 | 0 | 0 | 0 |  | NG | 0 | 0 | 0 | 0 | N/A |  |  |  | #DIV/0! | #DIV/0! | #DIV/0! | #DIV/0! | #DIV/0! | #DIV/0! | [5 empty] | NG | 0 | 1 | -1.0488 | 0 | 0 | 0 | 0 | 0 | 0 | 0 | 0 | 0 | 0 | 0 | 0 | 0 | 0 | 0 | 0
| NG [from Wells] | [21 empty] | 0 | 0 | 0 | 0 | 0 | 41000 | 0 | 0 | 0 | 0 | 0 | 0 | 0 | 0 | 0 | 0 | 0 | 0 | 0 |  | 0 | 0 | 0 | 0 | 0 | 0 | 0 | 0 | 0 |  | 0 |  | 41000 | [6 empty] | NG [from Wells] | 0 | 0 | 0 | 0 | 0 | 0 | 0 | 0 | 0 | 0 | 0 | 0 | 0 | 0 | 0 | 0 | 0 | 0 | 0 |  | NG [from Wells] | 0 | 0 | 0 | 0 | 41000 | 0 | 0 | 0 | 0 | 0 | 0 | 0 | 0 | 0 | 0 | 0 | 0 | 0 | 0 | 0 |  | NG [from Wells] | 0 | 0 | 0 | 0 | 0 | 1 | 0 | 0 | 0 | 0 | 0 | 0 | 0 | 0 | 0 | 0 | 0 | 0 | 0 |  |  | NG [from Wells] | 0 | 0 | 1 | 0 | 0 | 0 | 0 | 0 | 0 | 0 | 0 | 0 | 0 | 0 | 0 | 0 | 0 | 0 | 0 |  |  | NG [from Wells] | 0 |  |  | 0 | 0 | 0 | 0 | 0 | 0 | 0 | 0 | 0 | 0 | 0 | 0 | 0 | 0 | 0 | 0 | 0 | 0 | 0 | 0 |  | NG [from Wells] | 0 | 0 | 0 | 0 | N/A |  |  |  | pass-km/ktoe | pass-mi/ktoe | pass-mi/GJ | pass-mi/gal | car-mi/gal | Ratio | [5 empty] | NG - Wells | 0 | 0 | 1 | 0 | 0 | -1 | 0 | 0 | 0 | 0 | 0 | 0 | 0 | 0 | 0 | 0 | 0 | 0 | 0
| NG [from Dist.] | [21 empty] | 0 | 0 | 0 | 0 | 0 | 0 | 0 | 16000 | 0 | 0 | 0 | 0 | 25000 | 0 | 0 | 0 | 0 | 0 | 0 |  | 0 | 0 | 0 | 0 | 0 | 0 | 0 | 0 | 0 |  | 0 |  | 41000 | [6 empty] | NG [from Dist.] | 0 | 0 | 0 | 0 | 0 | 0 | 0 | 0 | 0 | 0 | 0 | 0 | 0 | 0 | 0 | 0 | 0 | 0 | 0 |  | NG [from Dist.] | 0 | 0 | 0 | 0 | 0 | 41000 | 0 | 0 | 0 | 0 | 0 | 0 | 0 | 0 | 0 | 0 | 0 | 0 | 0 | 0 |  | NG [from Dist.] | 0 | 0 | 0 | 0 | 0 | 0 | 0 | 2.5 | 0 | 0 | 0 | 0 | 1.25 | 0 | 0 | 0 | 0 | 0 | 0 |  |  | NG [from Dist.] | 0 | 0 | 0 | 0 | 0 | 1 | 0 | 0 | 0 | 0 | 0 | 0 | 0 | 0 | 0 | 0 | 0 | 0 | 0 |  |  | NG [from Dist.] | 0 |  |  | 0 | 0 | 0 | 0 | 0 | 0 | 0 | 0 | 0 | 0 | 0 | 0 | 0 | 0 | 0 | 0 | 0 | 0 | 0 | 0 |  | NG [from Dist.] | 0 | 0 | 0 | 0 | N/A | [14 empty] | NG - Dist. | 0 | 0 | 0 | 0 | 0 | 1 | 0 | -2.5 | 0 | 0 | 0 | 0 | -1.25 | 0 | 0 | 0 | 0 | 0 | 0
| Diesel | [21 empty] | 0 | 0 | 0 | 0 | 0 | 0 | 0 | 0 | 0 | 15500 | 0 | 0 | 0 | 0 | 0 | 0 | 0 | 0 | 0 |  | 0 | 0 | 0 | 0 | 0 | 0 | 0 | 0 | 0 |  | 0 |  | 15500 | [6 empty] | Diesel | 0 | 0 | 0 | 0 | 0 | 0 | 0 | 0 | 0 | 0 | 0 | 0 | 0 | 0 | 0 | 0 | 0 | 0 | 0 |  | Diesel | 0 | 0 | 0 | 0 | 0 | 0 | 15500 | 0 | 0 | 0 | 0 | 0 | 0 | 0 | 0 | 0 | 0 | 0 | 0 | 0 |  | Diesel | 0 | 0 | 0 | 0 | 0 | 0 | 0 | 0 | 0 | 1.0231 | 0 | 0 | 0 | 0 | 0 | 0 | 0 | 0 | 0 |  |  | Diesel | 0 | 0 | 0 | 0 | 0 | 0 | 0.36905 | 0 | 0 | 0 | 0 | 0 | 0 | 0 | 0 | 0 | 0 | 0 | 0 |  |  | Diesel | 0 |  |  | 0 | 0 | 0 | 0 | 0 | 0 | 0 | 0 | 0 | 0 | 0 | 0 | 0 | 0 | 0 | 0 | 0 | 0 | 0 | 0 |  | Diesel | 0 | 0 | 0 | 0 | N/A |  | Narrow boundary | [12 empty] | Diesel | 0 | 0 | 0 | 0 | 0 | 0 | 0.36905 | 0 | 0 | -1.0231 | 0 | 0 | 0 | 0 | 0 | 0 | 0 | 0 | 0
| Diesel [from Dist.] | [21 empty] | 0 | 0 | 50 | 50 | 0 | 0 | 0 | 0 | 0 | 0 | 0 | 0 | 0 | 0 | 15050 | 0 | 0 | 0 | 0 |  | 0 | 0 | 0 | 0 | 0 | 0 | 0 | 0 | 0 |  | 0 |  | 15150 | [6 empty] | Diesel [from Dist.] | 0 | 0 | 1 | 1 | 0 | 0 | 0 | 0 | 0 | 0 | 0 | 0 | 0 | 0 | 0 | 0 | 0 | 0 | 0 |  | Diesel [from Dist.] | 0 | 0 | 0 | 0 | 0 | 0 | 0 | 15150 | 0 | 0 | 0 | 0 | 0 | 0 | 0 | 0 | 0 | 0 | 0 | 0 |  | Diesel [from Dist.] | 0 | 0 | 0.0012195 | 0.0010526 | 0 | 0 | 0 | 0 | 0 | 0 | 0 | 0 | 0 | 0 | 8.3612 | 0 | 0 | 0 | 0 |  |  | Diesel [from Dist.] | 0 | 0 | 0 | 0 | 0 | 0 | 0 | 0 | 0 | 1 | 0 | 0 | 0 | 0 | 0 | 0 | 0 | 0 | 0 |  |  | Diesel [from Dist.] | 0 |  |  | 0 | 0 | 0 | 0 | 0 | 0 | 0 | 0 | 0 | 0 | 0 | 0 | 0 | 0 | 0 | 0 | 0 | 0 | 0 | 0 |  | Diesel [from Dist.] | 0 | 0 | 0 | 0 | N/A | [14 empty] | Diesel - Dist. | 0 | 0 | -0.0012195 | -0.0010526 | 0 | 0 | 0 | 0 | 0 | 1 | 0 | 0 | 0 | 0 | -8.3612 | 0 | 0 | 0 | 0
| Elect | [21 empty] | 0 | 0 | 0 | 0 | 0 | 0 | 0 | 0 | 6400 | 0 | 0 | 0 | 0 | 0 | 0 | 0 | 0 | 0 | 0 |  | 0 | 0 | 0 | 0 | 0 | 0 | 0 | 0 | 0 |  | 0 |  | 6400 | [6 empty] | Elect | 0 | 0 | 0 | 0 | 0 | 0 | 0 | 0 | 0 | 0 | 0 | 0 | 0 | 0 | 0 | 0 | 0 | 0 | 0 |  | Elect | 0 | 0 | 0 | 0 | 0 | 0 | 0 | 0 | 6400 | 0 | 0 | 0 | 0 | 0 | 0 | 0 | 0 | 0 | 0 | 0 |  | Elect | 0 | 0 | 0 | 0 | 0 | 0 | 0 | 0 | 1.0199 | 0 | 0 | 0 | 0 | 0 | 0 | 0 | 0 | 0 | 0 |  |  | Elect | 0 | 0 | 0 | 0 | 0 | 0 | 0 | 1 | 0 | 0 | 0 | 0 | 0 | 0 | 0 | 0 | 0 | 0 | 0 |  |  | Elect | 0 |  |  | 0 | 0 | 0 | 0 | 0 | 0 | 0 | 0 | 1 | 0 | 0 | 0 | 0 | 0 | 0 | 0 | 0 | 0 | 0 | 0 |  | Elect | 0 | 0.016701 | 2.673 | 2.6897 | N/A |  | 500000000000 | 26000 | 19230769.2308 | 11944577.162 | 285.2913 | 37.59 | 25.06 | [6 empty] | Elect | 0 | 0 | 0 | 0 | 0 | 0 | 0 | 1 | -1.0199 | 0 | 0 | 0 | 0 | 0 | 0 | 0 | 0 | 0 | 0
| Elect [from Grid] | [21 empty] | 0 | 0 | 25 | 25 | 25 | 25 | 75 | 100 | 0 | 0 | 0 | 0 | 0 | 6000 | 0 | 0 | 0 | 0 | 0 |  | 0 | 0 | 0 | 0 | 0 | 0 | 0 | 0 | 0 |  | 0 |  | 6275 | [6 empty] | Elect [from Grid] | 0 | 0 | 1 | 1 | 1 | 1 | 1 | 1 | 0 | 0 | 0 | 0 | 0 | 0 | 0 | 0 | 0 | 0 | 0 |  | Elect [from Grid] | 0 | 0 | 0 | 0 | 0 | 0 | 0 | 0 | 0 | 6275 | 0 | 0 | 0 | 0 | 0 | 0 | 0 | 0 | 0 | 0 |  | Elect [from Grid] | 0 | 0 | 0.00060976 | 0.00052632 | 0.00053191 | 0.00060976 | 0.0017857 | 0.015625 | 0 | 0 | 0 | 0 | 0 | 5 | 0 | 0 | 0 | 0 | 0 |  |  | Elect [from Grid] | 0 | 0 | 0 | 0 | 0 | 0 | 0 | 0 | 1 | 0 | 0 | 0 | 0 | 0 | 0 | 0 | 0 | 0 | 0 |  |  | Elect [from Grid] | 0 |  |  | 0 | 0 | 0 | 0 | 0 | 0 | 0 | 0 | 0 | 0 | 0 | 0 | 0 | 0 | 0 | 0 | 0 | 0 | 0 | 0 |  | Elect [from Grid] | 0 | 0 | 0 | 0 | N/A |  | pass-km/yr | ktoe/yr | pass-km/ktoe | pass-mi/ktoe | pass-mi/GJ | pass-mi/gal | car-mi/gal | [6 empty] | Elect - Grid | 0 | 0 | -0.00060976 | -0.00052632 | -0.00053191 | -0.00060976 | -0.0017857 | -0.015625 | 1 | 0 | 0 | 0 | 0 | -5 | 0 | 0 | 0 | 0 | 0
| Petrol | [21 empty] | 0 | 0 | 0 | 0 | 0 | 0 | 0 | 0 | 0 | 0 | 26500 | 0 | 0 | 0 | 0 | 0 | 0 | 0 | 0 |  | 0 | 0 | 0 | 0 | 0 | 0 | 0 | 0 | 0 |  | 0 |  | 26500 | [6 empty] | Petrol | 0 | 0 | 0 | 0 | 0 | 0 | 0 | 0 | 0 | 0 | 0 | 0 | 0 | 0 | 0 | 0 | 0 | 0 | 0 |  | Petrol | 0 | 0 | 0 | 0 | 0 | 0 | 0 | 0 | 0 | 0 | 26500 | 0 | 0 | 0 | 0 | 0 | 0 | 0 | 0 | 0 |  | Petrol | 0 | 0 | 0 | 0 | 0 | 0 | 0 | 0 | 0 | 0 | 1.0192 | 0 | 0 | 0 | 0 | 0 | 0 | 0 | 0 |  |  | Petrol | 0 | 0 | 0 | 0 | 0 | 0 | 0.63095 | 0 | 0 | 0 | 0 | 0 | 0 | 0 | 0 | 0 | 0 | 0 | 0 |  |  | Petrol | 0 |  |  | 0 | 0 | 0 | 0 | 0 | 0 | 0 | 0 | 0 | 0 | 0 | 0 | 0 | 0 | 0 | 0 | 0 | 0 | 0 | 0 |  | Petrol | 0 | 0 | 0 | 0 | N/A | [14 empty] | Petrol | 0 | 0 | 0 | 0 | 0 | 0 | 0.63095 | 0 | 0 | 0 | -1.0192 | 0 | 0 | 0 | 0 | 0 | 0 | 0 | 0
| Petrol [from Dist.] | [21 empty] | 0 | 0 | 0 | 0 | 0 | 0 | 0 | 0 | 0 | 0 | 0 | 26000 | 0 | 0 | 0 | 0 | 0 | 0 | 0 |  | 0 | 0 | 0 | 0 | 0 | 0 | 0 | 0 | 0 |  | 0 |  | 26000 | [6 empty] | Petrol [from Dist.] | 0 | 0 | 0 | 0 | 0 | 0 | 0 | 0 | 0 | 0 | 0 | 0 | 0 | 0 | 0 | 0 | 0 | 0 | 0 |  | Petrol [from Dist.] | 0 | 0 | 0 | 0 | 0 | 0 | 0 | 0 | 0 | 0 | 0 | 26000 | 0 | 0 | 0 | 0 | 0 | 0 | 0 | 0 |  | Petrol [from Dist.] | 0 | 0 | 0 | 0 | 0 | 0 | 0 | 0 | 0 | 0 | 0 | 8.6655 | 0 | 0 | 0 | 0 | 0 | 0 | 0 |  |  | Petrol [from Dist.] | 0 | 0 | 0 | 0 | 0 | 0 | 0 | 0 | 0 | 0 | 1 | 0 | 0 | 0 | 0 | 0 | 0 | 0 | 0 |  |  | Petrol [from Dist.] | 0 |  |  | 0 | 0 | 0 | 0 | 0 | 0 | 0 | 0 | 0 | 0 | 0 | 0 | 0 | 0 | 0 | 0 | 0 | 0 | 0 | 0 |  | Petrol [from Dist.] | 0 | 0 | 0 | 0 | N/A | [14 empty] | Petrol - Dist. | 0 | 0 | 0 | 0 | 0 | 0 | 0 | 0 | 0 | 0 | 1 | -8.6655 | 0 | 0 | 0 | 0 | 0 | 0 | 0
| Light | [21 empty] | 0 | 0 | 0 | 0 | 0 | 0 | 0 | 0 | 0 | 0 | 0 | 0 | 0 | 0 | 0 | 0 | 0 | 1200 | 0 |  | 0 | 0 | 0 | 0 | 0 | 0 | 0 | 0 | 0 |  | 0 |  | 1200 | [6 empty] | Light | 0 | 0 | 0 | 0 | 0 | 0 | 0 | 0 | 0 | 0 | 0 | 0 | 0 | 0 | 0 | 0 | 0 | 0 | 0 |  | Light | 0 | 0 | 0 | 0 | 0 | 0 | 0 | 0 | 0 | 0 | 0 | 0 | 1200 | 0 | 0 | 0 | 0 | 0 | 0 | 0 |  | Light | 0 | 0 | 0 | 0 | 0 | 0 | 0 | 0 | 0 | 0 | 0 | 0 | 0 | 0 | 0 | 0 | 0 | 2.4e-12 | 0 |  |  | Light | 0 | 0 | 0 | 0 | 0 | 0 | 0 | 0 | 0 | 0 | 0 | 0 | 0 | 1 | 0 | 0 | 0 | 0 | 0 |  |  | Light | 0 |  |  | 0 | 0 | 0 | 0 | 0 | 0 | 0 | 0 | 0 | 0 | 0 | 0 | 0 | 0 | 0 | 0 | 0 | 0 | 0 | 0 |  | Light | 0 | 0 | 0 | 0 | N/A | [14 empty] | Light | 0 | 0 | 0 | 0 | 0 | 0 | 0 | 0 | 0 | 0 | 0 | 0 | 0 | 1 | 0 | 0 | 0 | -2.4e-12 | 0
| LTH | [21 empty] | 0 | 0 | 0 | 0 | 0 | 0 | 0 | 0 | 0 | 0 | 0 | 0 | 0 | 0 | 0 | 0 | 20000 | 0 | 0 |  | 0 | 0 | 0 | 0 | 0 | 0 | 0 | 0 | 0 |  | 0 |  | 20000 | [6 empty] | LTH | 0 | 0 | 0 | 0 | 0 | 0 | 0 | 0 | 0 | 0 | 0 | 0 | 0 | 0 | 0 | 0 | 0 | 0 | 0 |  | LTH | 0 | 0 | 0 | 0 | 0 | 0 | 0 | 0 | 0 | 0 | 0 | 0 | 0 | 20000 | 0 | 0 | 0 | 0 | 0 | 0 |  | LTH | 0 | 0 | 0 | 0 | 0 | 0 | 0 | 0 | 0 | 0 | 0 | 0 | 0 | 0 | 0 | 0 | 2.6667e-07 | 0 | 0 |  |  | LTH | 0 | 0 | 0 | 0 | 0 | 0 | 0 | 0 | 0 | 0 | 0 | 0 | 1 | 0 | 0 | 0 | 0 | 0 | 0 |  |  | LTH | 0 |  |  | 0 | 0 | 0 | 0 | 0 | 0 | 0 | 0 | 0 | 0 | 0 | 0 | 0 | 0 | 0 | 0 | 0 | 0 | 0 | 0 |  | LTH | 0 | 0 | 0 | 0 | N/A | [14 empty] | LTH | 0 | 0 | 0 | 0 | 0 | 0 | 0 | 0 | 0 | 0 | 0 | 0 | 1 | 0 | 0 | 0 | -2.6667e-07 | 0 | 0
| MD [from Car engines] | [21 empty] | 0 | 0 | 0 | 0 | 0 | 0 | 0 | 0 | 0 | 0 | 0 | 0 | 0 | 0 | 0 | 3000.4 | 0 | 0 | 0 |  | 0 | 0 | 0 | 0 | 0 | 0 | 0 | 0 | 0 |  | 0 |  | 3000.4 | [6 empty] | MD [from Car engines] | 0 | 0 | 0 | 0 | 0 | 0 | 0 | 0 | 0 | 0 | 0 | 0 | 0 | 0 | 0 | 0 | 0 | 0 | 0 |  | MD [from Car engines] | 0 | 0 | 0 | 0 | 0 | 0 | 0 | 0 | 0 | 0 | 0 | 0 | 0 | 0 | 3000.4 | 0 | 0 | 0 | 0 | 0 |  | MD [from Car engines] | 0 | 0 | 0 | 0 | 0 | 0 | 0 | 0 | 0 | 0 | 0 | 0 | 0 | 0 | 0 | 6.0008e-09 | 0 | 0 | 0 |  |  | MD [from Car engines] | 0 | 0 | 0 | 0 | 0 | 0 | 0 | 0 | 0 | 0 | 0 | 1 | 0 | 0 | 0 | 0 | 0 | 0 | 0 |  |  | MD [from Car engines] | 0 |  |  | 0 | 0 | 0 | 0 | 0 | 0 | 0 | 0 | 0 | 0 | 0 | 0 | 0 | 0 | 0 | 0 | 0 | 0 | 0 | 0 |  | MD [from Car engines] | 0 | 0 | 0 | 0 | N/A | [14 empty] | MD - Car engines | 0 | 0 | 0 | 0 | 0 | 0 | 0 | 0 | 0 | 0 | 0 | 1 | 0 | 0 | 0 | -6.0008e-09 | 0 | 0 | 0
| MD [from Truck engines] | [21 empty] | 0 | 0 | 0 | 0 | 0 | 0 | 0 | 0 | 0 | 0 | 0 | 0 | 0 | 0 | 0 | 0 | 0 | 0 | 1799.98 |  | 0 | 0 | 0 | 0 | 0 | 0 | 0 | 0 | 0 |  | 0 |  | 1799.98 | [6 empty] | MD [from Truck engines] | 0 | 0 | 0 | 0 | 0 | 0 | 0 | 0 | 0 | 0 | 0 | 0 | 0 | 0 | 0 | 0 | 0 | 0 | 0 |  | MD [from Truck engines] | 0 | 0 | 0 | 0 | 0 | 0 | 0 | 0 | 0 | 0 | 0 | 0 | 0 | 0 | 0 | 1799.98 | 0 | 0 | 0 | 0 |  | MD [from Truck engines] | 0 | 0 | 0 | 0 | 0 | 0 | 0 | 0 | 0 | 0 | 0 | 0 | 0 | 0 | 0 | 0 | 0 | 0 | 1.2e-08 |  |  | MD [from Truck engines] | 0 | 0 | 0 | 0 | 0 | 0 | 0 | 0 | 0 | 0 | 0 | 0 | 0 | 0 | 1 | 0 | 0 | 0 | 0 |  |  | MD [from Truck engines] | 0 |  |  | 0 | 0 | 0 | 0 | 0 | 0 | 0 | 0 | 0 | 0 | 0 | 0 | 0 | 0 | 0 | 0 | 0 | 0 | 0 | 0 |  | MD [from Truck engines] | 0 | 0 | 0 | 0 | N/A | [14 empty] | MD - Truck engines | 0 | 0 | 0 | 0 | 0 | 0 | 0 | 0 | 0 | 0 | 0 | 0 | 0 | 0 | 1 | 0 | 0 | 0 | -1.2e-08
| Freight [tonne-km/year] | [21 empty] | 0 | 0 | 0 | 0 | 1666685185.3909 | 1666685185.3909 | 0 | 0 | 0 | 1500000000 | 2250000000 | 0 | 0 | 0 | 0 | 0 | 0 | 0 | 0 |  | 0 | 0 | 0 | 0 | 0 | 0 | 0 | 0 | 142916629629.2181 |  | 142916629629.2181 |  | 150000000000 | [6 empty] | Freight [tonne-km/year] | 0 | 0 | 0 | 0 | 1 | 1 | 0 | 0 | 0 | 1 | 1 | 0 | 0 | 0 | 0 | 0 | 0 | 0 | 0 |  | Freight [tonne-km/year] | 0 | 0 | 0 | 0 | 0 | 0 | 0 | 0 | 0 | 0 | 0 | 0 | 0 | 0 | 0 | 0 | 150000000000 | 0 | 0 | 0 |  | Freight [tonne-km/year] | 0 | 0 | 0 | 0 | 35461.3869 | 40650.8582 | 0 | 0 | 0 | 99009.901 | 86538.4615 | 0 | 0 | 0 | 0 | 0 | 0 | 0 | 0 |  |  | Freight [tonne-km/year] | 0 | 0 | 0 | 0 | 0 | 0 | 0 | 0 | 0 | 0 | 0 | 0 | 0 | 0 | 0 | 0 | 0 | 0 | 1 |  |  | Freight [tonne-km/year] | 142916629629.2181 |  |  | 0 | 0 | 0 | 0 | 0 | 0 | 0 | 0 | 0 | 0 | 0 | 0 | 0 | 0 | 0 | 0 | 0 | 0 | 0 | 0 |  | Freight [tonne-km/year] | 142916629629.2181 | 0 | 0 | 0 | #DIV/0! | tonnes-km/ktoe | [13 empty] | Freight [tonne-km/year] | 0 | 0 | 0 | 0 | -35461.3869 | -40650.8582 | 0 | 0 | 0 | -99009.901 | -86538.4615 | 0 | 0 | 0 | 0 | 0 | 0 | 0 | 1
| Illumination [lumen-hrs/yr] | [21 empty] | 0 | 0 | 0 | 0 | 0 | 0 | 0 | 0 | 0 | 0 | 0 | 0 | 0 | 0 | 0 | 0 | 0 | 0 | 0 |  | 0 | 0 | 0 | 0 | 0 | 0 | 0 | 500000000000000 | 0 |  | 500000000000000 |  | 500000000000000 | [6 empty] | Illumination [lumen-hrs/yr] | 0 | 0 | 0 | 0 | 0 | 0 | 0 | 0 | 0 | 0 | 0 | 0 | 0 | 0 | 0 | 0 | 0 | 0 | 0 |  | Illumination [lumen-hrs/yr] | 0 | 0 | 0 | 0 | 0 | 0 | 0 | 0 | 0 | 0 | 0 | 0 | 0 | 0 | 0 | 0 | 0 | 500000000000000 | 0 | 0 |  | Illumination [lumen-hrs/yr] | 0 | 0 | 0 | 0 | 0 | 0 | 0 | 0 | 0 | 0 | 0 | 0 | 0 | 0 | 0 | 0 | 0 | 0 | 0 |  |  | Illumination [lumen-hrs/yr] | 0 | 0 | 0 | 0 | 0 | 0 | 0 | 0 | 0 | 0 | 0 | 0 | 0 | 0 | 0 | 0 | 0 | 1 | 0 |  |  | Illumination [lumen-hrs/yr] | 500000000000000 |  |  | 0 | 0 | 0 | 0 | 0 | 0 | 0 | 0 | 0 | 0 | 0 | 0 | 0 | 0 | 0 | 0 | 0 | 0 | 0 | 0 |  | Illumination [lumen-hrs/yr] | 500000000000000 | 0 | 0 | 0 | #DIV/0! | lumen-hrs/ktoe | [13 empty] | Illumination [lumen-hrs/yr] | 0 | 0 | 0 | 0 | 0 | 0 | 0 | 0 | 0 | 0 | 0 | 0 | 0 | 0 | 0 | 0 | 0 | 1 | 0
| Passenger [passenger-km/yr] | [21 empty] | 0 | 0 | 0 | 0 | 0 | 0 | 0 | 0 | 0 | 0 | 0 | 0 | 0 | 0 | 0 | 0 | 0 | 0 | 0 |  | 0 | 0 | 0 | 0 | 0 | 0 | 0 | 0 | 500000000000 |  | 500000000000 |  | 500000000000 | [6 empty] | Passenger [passenger-km/yr] | 0 | 0 | 0 | 0 | 0 | 0 | 0 | 0 | 0 | 0 | 0 | 0 | 0 | 0 | 0 | 0 | 0 | 0 | 0 |  | Passenger [passenger-km/yr] | 0 | 0 | 0 | 0 | 0 | 0 | 0 | 0 | 0 | 0 | 0 | 0 | 0 | 0 | 0 | 0 | 0 | 0 | 500000000000 | 0 |  | Passenger [passenger-km/yr] | 0 | 0 | 0 | 0 | 0 | 0 | 0 | 0 | 0 | 0 | 0 | 0 | 0 | 0 | 0 | 0 | 0 | 0 | 0 |  |  | Passenger [passenger-km/yr] | 0 | 0 | 0 | 0 | 0 | 0 | 0 | 0 | 0 | 0 | 0 | 0 | 0 | 0 | 0 | 1 | 0 | 0 | 0 |  |  | Passenger [passenger-km/yr] | 500000000000 |  |  | 0 | 0 | 0 | 0 | 0 | 0 | 0 | 0 | 0 | 0 | 0 | 0 | 0 | 0 | 0 | 0 | 0 | 0 | 0 | 0 |  | Passenger [passenger-km/yr] | 500000000000 | 0 | 0 | 0 | #DIV/0! | pass-km/ktoe | [13 empty] | Passenger [passenger-km/yr] | 0 | 0 | 0 | 0 | 0 | 0 | 0 | 0 | 0 | 0 | 0 | 0 | 0 | 0 | 0 | 1 | 0 | 0 | 0
| Space heating [m3-K] | [21 empty] | 0 | 0 | 0 | 0 | 0 | 0 | 0 | 0 | 0 | 0 | 0 | 0 | 0 | 0 | 0 | 0 | 0 | 0 | 0 |  | 0 | 0 | 0 | 0 | 0 | 0 | 0 | 75000000000 | 0 |  | 75000000000 |  | 75000000000 | [6 empty] | Space heating [m3-K] | 0 | 0 | 0 | 0 | 0 | 0 | 0 | 0 | 0 | 0 | 0 | 0 | 0 | 0 | 0 | 0 | 0 | 0 | 0 |  | Space heating [m3-K] | 0 | 0 | 0 | 0 | 0 | 0 | 0 | 0 | 0 | 0 | 0 | 0 | 0 | 0 | 0 | 0 | 0 | 0 | 0 | 75000000000 |  | Space heating [m3-K] | 0 | 0 | 0 | 0 | 0 | 0 | 0 | 0 | 0 | 0 | 0 | 0 | 0 | 0 | 0 | 0 | 0 | 0 | 0 |  |  | Space heating [m3-K] | 0 | 0 | 0 | 0 | 0 | 0 | 0 | 0 | 0 | 0 | 0 | 0 | 0 | 0 | 0 | 0 | 1 | 0 | 0 |  |  | Space heating [m3-K] | 75000000000 |  |  | 0 | 0 | 0 | 0 | 0 | 0 | 0 | 0 | 0 | 0 | 0 | 0 | 0 | 0 | 0 | 0 | 0 | 0 | 0 | 0 |  | Space heating [m3-K] | 75000000000 | 0 | 0 | 0 | #DIV/0! | m3-K/(ktoe/yr) | [13 empty] | Space heating [m3-K] | 0 | 0 | 0 | 0 | 0 | 0 | 0 | 0 | 0 | 0 | 0 | 0 | 0 | 0 | 0 | 0 | 1 | 0 | 0
[53 empty] | y |  | q | [7 empty] | r_EIOU | [20 empty] | q_hat | [21 empty] | Z=U*g_hat_inv | [21 empty] | C=VT*g_hat_inv | [21 empty] | y |  |  | y_hat | [41 empty] | E = W * g_hat-1
Units | ktoe/yr (energy) | [19 empty] | Units | ktoe/yr (energy) | 0 | 0 | 43075 | 50075 | 47525 | 41025 | 47075 | 16100 | 6400 | 15500 | 26500 | 26000 | 25000 | 6000 | 15050 | 3000.4 | 20000 | 1200 | 1799.98 |  | 0 | 0 | 0 | 0 | 0 | 0 | 0 | 0 | 0
| tes-km/yr (freight) | [20 empty] | tes-km/yr (freight) | 0 | 0 | 0 | 0 | 1666685185.3909 | 1666685185.3909 | 0 | 0 | 0 | 1500000000 | 2250000000 | 0 | 0 | 0 | 0 | 0 | 0 | 0 | 0 |  | 0 | 0 | 0 | 0 | 0 | 0 | 0 | 0 | 142916629629.2181
| lumen-hrs/yr (illumination) | [20 empty] | lumen-hrs/yr (illumination) | 0 | 0 | 0 | 0 | 0 | 0 | 0 | 0 | 0 | 0 | 0 | 0 | 0 | 0 | 0 | 0 | 0 | 0 | 0 |  | 0 | 0 | 0 | 0 | 0 | 0 | 0 | 500000000000000 | 0
| pass-km/yr (passenger) | [20 empty] | pass-km/yr (passenger) | 0 | 0 | 0 | 0 | 0 | 0 | 0 | 0 | 0 | 0 | 0 | 0 | 0 | 0 | 0 | 0 | 0 | 0 | 0 |  | 0 | 0 | 0 | 0 | 0 | 0 | 0 | 0 | 500000000000
| m3-K (space heating) | [20 empty] | m3-K (space heating) | 0 | 0 | 0 | 0 | 0 | 0 | 0 | 0 | 0 | 0 | 0 | 0 | 0 | 0 | 0 | 0 | 0 | 0 | 0 |  | 0 | 0 | 0 | 0 | 0 | 0 | 0 | 75000000000 | 0
[23 empty] | U_bar = STunits U | [19 empty] | Y_bar = STunits Y
[23 empty] | 0 | 0 | 43075 | 50075 | NA | NA | 47075 | 16100 | 6400 | NA | NA | 26000 | 25000 | 6000 | 15050 | 3000.4 | 20000 | 1200 | 1799.98
f
[55 empty] | Units | [28 empty] | Industries | [21 empty] | Products | [21 empty] | Products | [24 empty] | Products | [41 empty] | Industries | [20 empty] | Products
[55 empty] | ktoe/yr (energy) | tes-km/yr (freight) | lumen-hrs/yr (illumination) | pass-km/yr (passenger) | m3-K (space heating) | [24 empty] | Resources [of Crude] | Resources [of NG] | Gas wells & proc. | Oil fields | Crude dist. | NG dist. | Oil refineries | Power plants | Elect grid | Diesel dist. | Petrol dist. | Car engines | Furnaces | Light fixtures | Truck engines | Cars | Homes | Rooms | Trucks |  |  |  | Crude | Crude - Fields | Crude - Dist. | NG | NG - Wells | NG - Dist. | Diesel | Diesel - Dist. | Elect | Elect - Grid | Petrol | Petrol - Dist. | Light | LTH | MD - Car engines | MD - Truck engines | Freight [tonne-km/year] | Illumination [lumen-hrs/yr] | Passenger [passenger-km/yr] | Space heating [m3-K] |  |  | Crude | Crude [from Fields] | Crude [from Dist.] | NG | NG [from Wells] | NG [from Dist.] | Diesel | Diesel [from Dist.] | Elect | Elect [from Grid] | Petrol | Petrol [from Dist.] | Light | LTH | MD [from Car engines] | MD [from Truck engines] | Freight [tonne-km/year] | Illumination [lumen-hrs/yr] | Passenger [passenger-km/yr] | Space heating [m3-K] | [5 empty] | Crude | Crude [from Fields] | Crude [from Dist.] | NG | NG [from Wells] | NG [from Dist.] | Diesel | Diesel [from Dist.] | Elect | Elect [from Grid] | Petrol | Petrol [from Dist.] | Light | LTH | MD [from Car engines] | MD [from Truck engines] | Freight [tonne-km/year] | Illumination [lumen-hrs/yr] | Passenger [passenger-km/yr] | Space heating [m3-K] | [19 empty] | units |  |  | Resources - Crude | Resources - NG | Gas wells & proc. | Oil fields | Crude dist. | NG dist. | Oil refineries | Power plants | Elect grid | Diesel dist. | Petrol dist. | Car engines | Furnaces | Light fixtures | Truck engines | Cars | Homes | Rooms | Trucks |  |  | Crude | Crude - Fields | Crude - Dist. | NG | NG - Wells | NG - Dist. | Diesel | Diesel - Dist. | Elect | Elect - Grid | Petrol | Petrol - Dist. | Light | LTH | MD - Car engines | MD - Truck engines | Freight [tonne-km/year] | Illumination [lumen-hrs/yr] | Passenger [passenger-km/yr] | Space heating [m3-K]
Industries | Resources [of Crude] | 50000 | 0 | 0 | 0 | 0 | 0 | 0 | 0 | 0 | 0 | 0 | 0 | 0 | 0 | 0 | 0 | 0 | 0 | 0 | 0 | 93000 | E_p | [29 empty] | Industries | Resources [of Crude] | 50000 | 0 | 0 | 0 | 0 | 50000 | [21 empty] | Industries | Resources [of Crude] | 50000 | 0 | 0 | 0 | 0 | 0 | 0 | 0 | 0 | 0 | 0 | 0 | 0 | 0 | 0 | 0 | 0 | 0 | 0 |  | Industries | Resources [of Crude] | 1 | 0 | 0 | 0 | 0 | 0 | 0 | 0 | 0 | 0 | 0 | 0 | 0 | 0 | 0 | 0 | 0 | 0 | 0 | 0 | Industries | Resources [of Crude] | 1 | 1.0539 | 1.0696 | 0 | 0.0015188 | 0.0065739 | 1.1969 | 1.2369 | 0.016701 | 0.017033 | 1.1969 | 1.2307 | 0.085167 | 0.0082173 | 10.6645 | 10.3417 | 1.241e-07 | 2.044e-13 | 6.3995e-08 | 2.1913e-09 |  |  |  | Industries | Resources [of Crude] | 0 | 0 | 0 | 0 | 0 | 0 | 0 | 0 | 0.016701 | 0 | 0 | 0 | 0 | 0 | 0 | 0 | 0 | 0 | 0 | 0 | [16 empty] | Industries | Resources - Crude | 1 | ktoe/ktoe |  |  | 0 | 0 | 0 | 0 | 0 | 0 | 0 | 0 | 0 | 0 | 0 | 0 | 0 | 0 | 0 | 0 | 0 | 0 | 0 | Industries | Resources - Crude | 0 | 0 | 0 | 0 | 0 | 0 | 0 | 0 | 0 | 0 | 0 | 0 | 0 | 0 | 0 | 0 | 0 | 0 | 0 | 0 | 0
| Resources [of NG] | 0 | 0 | 0 | 43000 | 0 | 0 | 0 | 0 | 0 | 0 | 0 | 0 | 0 | 0 | 0 | 0 | 0 | 0 | 0 | 0 | [32 empty] | Resources [of NG] | 43000 | 0 | 0 | 0 | 0 | 43000 | [22 empty] | Resources [of NG] | 0 | 43000 | 0 | 0 | 0 | 0 | 0 | 0 | 0 | 0 | 0 | 0 | 0 | 0 | 0 | 0 | 0 | 0 | 0 |  |  | Resources [of NG] | 0 | 0 | 0 | 1 | 0 | 0 | 0 | 0 | 0 | 0 | 0 | 0 | 0 | 0 | 0 | 0 | 0 | 0 | 0 | 0 |  | Resources [of NG] | 0 | 0.0014437 | 0.0029392 | 1 | 1.0505 | 1.0521 | 0.0081573 | 0.0084295 | 2.673 | 2.7262 | 0.0081573 | 0.0083874 | 13.6311 | 1.3152 | 0.072681 | 0.070481 | 8.4576e-10 | 3.2715e-11 | 4.3615e-10 | 3.5072e-07 |  |  |  |  | Resources [of NG] | 0 | 0 | 0 | 0 | 0 | 0 | 0 | 0 | 2.673 | 0 | 0 | 0 | 0 | 0 | 0 | 0 | 0 | 0 | 0 | 0 | [17 empty] | Resources - NG | 0 | ktoe/ktoe |  |  | 0 | 0 | 0 | 0 | 0 | 0 | 0 | 0 | 0 | 0 | 0 | 0 | 0 | 0 | 0 | 0 | 0 | 0 | 0 |  | Resources - NG | 0 | 0 | 0 | 0 | 0 | 0 | 0 | 0 | 0 | 0 | 0 | 0 | 0 | 0 | 0 | 0 | 0 | 0 | 0 | 0
| Gas wells & proc. | 0 | 0 | 0 | 0 | 41000 | 0 | 0 | 0 | 0 | 0 | 0 | 0 | 0 | 0 | 0 | 0 | 0 | 0 | 0 | 0 | [32 empty] | Gas wells & proc. | 41000 | 0 | 0 | 0 | 0 | 41000 | [22 empty] | Gas wells & proc. | 0 | 0 | 41000 | 0 | 0 | 0 | 0 | 0 | 0 | 0 | 0 | 0 | 0 | 0 | 0 | 0 | 0 | 0 | 0 |  |  | Gas wells & proc. | 0 | 0 | 0 | 0 | 1 | 0 | 0 | 0 | 0 | 0 | 0 | 0 | 0 | 0 | 0 | 0 | 0 | 0 | 0 | 0 |  | Gas wells & proc. | 0 | 0.0013766 | 0.0028025 | 0 | 1.0016 | 1.0032 | 0.0077779 | 0.0080375 | 2.5486 | 2.5994 | 0.0077779 | 0.0079973 | 12.9971 | 1.254 | 0.069301 | 0.067203 | 8.0643e-10 | 3.1193e-11 | 4.1586e-10 | 3.344e-07 |  |  |  |  | Gas wells & proc. | 0 | 0 | 0 | 0 | 0 | 0 | 0 | 0 | 2.5486 | 0 | 0 | 0 | 0 | 0 | 0 | 0 | 0 | 0 | 0 | 0 | [17 empty] | Gas wells & proc. | 0 | ktoe/ktoe |  |  | 0 | 0 | 0 | 0 | 0 | 0 | 0 | 0 | 0 | 0 | 0 | 0 | 0 | 0 | 0 | 0 | 0 | 0 | 0 |  | Gas wells & proc. | 0 | 0 | 0 | 0 | 0 | 0 | 0 | 0 | 0 | 0 | 0 | 0 | 0 | 0 | 0 | 0 | 0 | 0 | 0 | 0
| Oil fields | 0 | 47500 | 0 | 0 | 0 | 0 | 0 | 0 | 0 | 0 | 0 | 0 | 0 | 0 | 0 | 0 | 0 | 0 | 0 | 0 | [32 empty] | Oil fields | 47500 | 0 | 0 | 0 | 0 | 47500 | [22 empty] | Oil fields | 0 | 0 | 0 | 47500 | 0 | 0 | 0 | 0 | 0 | 0 | 0 | 0 | 0 | 0 | 0 | 0 | 0 | 0 | 0 |  |  | Oil fields | 0 | 1 | 0 | 0 | 0 | 0 | 0 | 0 | 0 | 0 | 0 | 0 | 0 | 0 | 0 | 0 | 0 | 0 | 0 | 0 |  | Oil fields | 0 | 1.0012 | 1.0161 | 0 | 0.0014428 | 0.0062452 | 1.1371 | 1.175 | 0.015866 | 0.016182 | 1.1371 | 1.1691 | 0.080909 | 0.0078065 | 10.1313 | 9.8246 | 1.1789e-07 | 1.9418e-13 | 6.0796e-08 | 2.0817e-09 |  |  |  |  | Oil fields | 0 | 0 | 0 | 0 | 0 | 0 | 0 | 0 | 0.015866 | 0 | 0 | 0 | 0 | 0 | 0 | 0 | 0 | 0 | 0 | 0 | [17 empty] | Oil fields | -1.0526 | ktoe/ktoe |  |  | 0 | 0 | 0 | 0 | 0 | 0 | 0 | 0 | 0 | 0 | 0 | 0 | 0 | 0 | 0 | 0 | 0 | 0 | 0 |  | Oil fields | 0 | 0 | 0 | 0 | 0 | 0 | 0 | 0 | 0 | 0 | 0 | 0 | 0 | 0 | 0 | 0 | 0 | 0 | 0 | 0
| Crude dist. | 0 | 0 | 47000 | 0 | 0 | 0 | 0 | 0 | 0 | 0 | 0 | 0 | 0 | 0 | 0 | 0 | 0 | 0 | 0 | 0 | [32 empty] | Crude dist. | 47000 | 0 | 0 | 0 | 0 | 47000 | [22 empty] | Crude dist. | 0 | 0 | 0 | 0 | 47000 | 0 | 0 | 0 | 0 | 0 | 0 | 0 | 0 | 0 | 0 | 0 | 0 | 0 | 0 |  |  | Crude dist. | 0 | 0 | 1 | 0 | 0 | 0 | 0 | 0 | 0 | 0 | 0 | 0 | 0 | 0 | 0 | 0 | 0 | 0 | 0 | 0 |  | Crude dist. | 0 | 0.0012323 | 1.0054 | 0 | 0.0014276 | 0.0061794 | 1.1251 | 1.1627 | 0.015699 | 0.016011 | 1.1251 | 1.1568 | 0.080057 | 0.0077243 | 10.0246 | 9.7212 | 1.1665e-07 | 1.9214e-13 | 6.0156e-08 | 2.0598e-09 |  |  |  |  | Crude dist. | 0 | 0 | 0 | 0 | 0 | 0 | 0 | 0 | 0.015699 | 0 | 0 | 0 | 0 | 0 | 0 | 0 | 0 | 0 | 0 | 0 | [17 empty] | Crude dist. | 0 | ktoe/ktoe |  |  | 0 | 0 | 0 | 0 | 0 | 0 | 0 | 0 | 0 | 0 | 0 | 0 | 0 | 0 | 0 | 0 | 0 | 0 | 0 |  | Crude dist. | 0 | 0 | 0 | 0 | 0 | 0 | 0 | 0 | 0 | 0 | 0 | 0 | 0 | 0 | 0 | 0 | 0 | 0 | 0 | 0
| NG dist. | 0 | 0 | 0 | 0 | 0 | 41000 | 0 | 0 | 0 | 0 | 0 | 0 | 0 | 0 | 0 | 0 | 0 | 0 | 0 | 0 | [32 empty] | NG dist. | 41000 | 0 | 0 | 0 | 0 | 41000 | [22 empty] | NG dist. | 0 | 0 | 0 | 0 | 0 | 41000 | 0 | 0 | 0 | 0 | 0 | 0 | 0 | 0 | 0 | 0 | 0 | 0 | 0 |  |  | NG dist. | 0 | 0 | 0 | 0 | 0 | 1 | 0 | 0 | 0 | 0 | 0 | 0 | 0 | 0 | 0 | 0 | 0 | 0 | 0 | 0 |  | NG dist. | 0 | 0.0013766 | 0.0028025 | 0 | 0.0015948 | 1.0032 | 0.0077779 | 0.0080375 | 2.5486 | 2.5994 | 0.0077779 | 0.0079973 | 12.9971 | 1.254 | 0.069301 | 0.067203 | 8.0643e-10 | 3.1193e-11 | 4.1586e-10 | 3.344e-07 |  |  |  |  | NG dist. | 0 | 0 | 0 | 0 | 0 | 0 | 0 | 0 | 2.5486 | 0 | 0 | 0 | 0 | 0 | 0 | 0 | 0 | 0 | 0 | 0 | [17 empty] | NG dist. | 0 | ktoe/ktoe |  |  | 0 | 0 | 0 | 0 | 0 | 0 | 0 | 0 | 0 | 0 | 0 | 0 | 0 | 0 | 0 | 0 | 0 | 0 | 0 |  | NG dist. | 0 | 0 | 0 | 0 | 0 | 0 | 0 | 0 | 0 | 0 | 0 | 0 | 0 | 0 | 0 | 0 | 0 | 0 | 0 | 0
| Oil refineries | 0 | 0 | 0 | 0 | 0 | 0 | 15500 | 0 | 0 | 0 | 26500 | 0 | 0 | 0 | 0 | 0 | 0 | 0 | 0 | 0 | [32 empty] | Oil refineries | 42000 | 0 | 0 | 0 | 0 | 42000 | [22 empty] | Oil refineries | 0 | 0 | 0 | 0 | 0 | 0 | 42000 | 0 | 0 | 0 | 0 | 0 | 0 | 0 | 0 | 0 | 0 | 0 | 0 |  |  | Oil refineries | 0 | 0 | 0 | 0 | 0 | 0 | 1 | 0 | 0 | 0 | 1 | 0 | 0 | 0 | 0 | 0 | 0 | 0 | 0 | 0 |  | Oil refineries | 0 | 0.0011012 | 0.0048171 | 0 | 0.0012758 | 0.005522 | 1.0054 | 1.039 | 0.014029 | 0.014308 | 1.0054 | 1.0338 | 0.071541 | 0.0069025 | 8.9582 | 8.687 | 1.0424e-07 | 1.717e-13 | 5.3756e-08 | 1.8407e-09 |  |  |  |  | Oil refineries | 0 | 0 | 0 | 0 | 0 | 0 | 0 | 0 | 0.014029 | 0 | 0 | 0 | 0 | 0 | 0 | 0 | 0 | 0 | 0 | 0 | [17 empty] | Oil refineries | 0 | ktoe/ktoe |  |  | 0 | 0 | 0 | 0 | 0 | 0 | 0 | 0 | 0 | 0 | 0 | 0 | 0 | 0 | 0 | 0 | 0 | 0 | 0 |  | Oil refineries | 0 | 0 | 0 | 0 | 0 | 0 | 0 | 0 | 0 | 0 | 0 | 0 | 0 | 0 | 0 | 0 | 0 | 0 | 0 | 0
| Power plants | 0 | 0 | 0 | 0 | 0 | 0 | 0 | 0 | 6400 | 0 | 0 | 0 | 0 | 0 | 0 | 0 | 0 | 0 | 0 | 0 | [32 empty] | Power plants | 6400 | 0 | 0 | 0 | 0 | 6400 | [22 empty] | Power plants | 0 | 0 | 0 | 0 | 0 | 0 | 0 | 6400 | 0 | 0 | 0 | 0 | 0 | 0 | 0 | 0 | 0 | 0 | 0 |  |  | Power plants | 0 | 0 | 0 | 0 | 0 | 0 | 0 | 0 | 1 | 0 | 0 | 0 | 0 | 0 | 0 | 0 | 0 | 0 | 0 | 0 |  | Power plants | 0 | 0.00055063 | 0.001121 | 0 | 0.00063792 | 0.001285 | 0.0031112 | 0.003215 | 1.0195 | 1.0398 | 0.0031112 | 0.0031989 | 5.1988 | 0.0016063 | 0.02772 | 0.026881 | 3.2257e-10 | 1.2477e-11 | 1.6634e-10 | 4.2835e-10 |  |  |  |  | Power plants | 0 | 0 | 0 | 0 | 0 | 0 | 0 | 0 | 1.0195 | 0 | 0 | 0 | 0 | 0 | 0 | 0 | 0 | 0 | 0 | 0 | [17 empty] | Power plants | 0 | ktoe/ktoe |  |  | 0 | 0 | 0 | 0 | 0 | 0 | 0 | 0 | 0 | 0 | 0 | 0 | 0 | 0 | 0 | 0 | 0 | 0 | 0 |  | Power plants | 0 | 0 | 0 | 0 | 0 | 0 | 0 | 0 | 0 | 0 | 0 | 0 | 0 | 0 | 0 | 0 | 0 | 0 | 0 | 0
| Elect grid | 0 | 0 | 0 | 0 | 0 | 0 | 0 | 0 | 0 | 6275 | 0 | 0 | 0 | 0 | 0 | 0 | 0 | 0 | 0 | 0 | [32 empty] | Elect grid | 6275 | 0 | 0 | 0 | 0 | 6275 | [22 empty] | Elect grid | 0 | 0 | 0 | 0 | 0 | 0 | 0 | 0 | 6275 | 0 | 0 | 0 | 0 | 0 | 0 | 0 | 0 | 0 | 0 |  |  | Elect grid | 0 | 0 | 0 | 0 | 0 | 0 | 0 | 0 | 0 | 1 | 0 | 0 | 0 | 0 | 0 | 0 | 0 | 0 | 0 | 0 |  | Elect grid | 0 | 0.00053988 | 0.0010991 | 0 | 0.00062547 | 0.0012599 | 0.0030504 | 0.0031522 | 0.019079 | 1.0195 | 0.0030504 | 0.0031364 | 5.0973 | 0.0015749 | 0.027179 | 0.026356 | 3.1627e-10 | 1.2234e-11 | 1.6309e-10 | 4.1998e-10 |  |  |  |  | Elect grid | 0 | 0 | 0 | 0 | 0 | 0 | 0 | 0 | 0.019079 | 0 | 0 | 0 | 0 | 0 | 0 | 0 | 0 | 0 | 0 | 0 | [17 empty] | Elect grid | 0 | ktoe/ktoe |  |  | 0 | 0 | 0 | 0 | 0 | 0 | 0 | 0 | 0 | 0 | 0 | 0 | 0 | 0 | 0 | 0 | 0 | 0 | 0 |  | Elect grid | 0 | 0 | 0 | 0 | 0 | 0 | 0 | 0 | 0 | 0 | 0 | 0 | 0 | 0 | 0 | 0 | 0 | 0 | 0 | 0
| Diesel dist. | 0 | 0 | 0 | 0 | 0 | 0 | 0 | 15150 | 0 | 0 | 0 | 0 | 0 | 0 | 0 | 0 | 0 | 0 | 0 | 0 | [32 empty] | Diesel dist. | 15150 | 0 | 0 | 0 | 0 | 15150 | [22 empty] | Diesel dist. | 0 | 0 | 0 | 0 | 0 | 0 | 0 | 0 | 0 | 15150 | 0 | 0 | 0 | 0 | 0 | 0 | 0 | 0 | 0 |  |  | Diesel dist. | 0 | 0 | 0 | 0 | 0 | 0 | 0 | 1 | 0 | 0 | 0 | 0 | 0 | 0 | 0 | 0 | 0 | 0 | 0 | 0 |  | Diesel dist. | 0 | 0.0010763 | 0.0047083 | 0 | 0.0012469 | 0.0053973 | 0.0052938 | 1.0155 | 0.013712 | 0.013985 | 0.0052938 | 0.014213 | 0.069925 | 0.0067467 | 0.12316 | 8.4908 | 1.0189e-07 | 1.6782e-13 | 7.3907e-10 | 1.7991e-09 |  |  |  |  | Diesel dist. | 0 | 0 | 0 | 0 | 0 | 0 | 0 | 0 | 0.013712 | 0 | 0 | 0 | 0 | 0 | 0 | 0 | 0 | 0 | 0 | 0 | [17 empty] | Diesel dist. | 0 | ktoe/ktoe |  |  | 0 | 0 | 0 | 0 | 0 | 0 | 0 | 0 | 0 | 0 | 0 | 0 | 0 | 0 | 0 | 0 | 0 | 0 | 0 |  | Diesel dist. | 0 | 0 | 0 | 0 | 0 | 0 | 0 | 0 | 0 | 0 | 0 | 0 | 0 | 0 | 0 | 0 | 0 | 0 | 0 | 0
| Petrol dist. | 0 | 0 | 0 | 0 | 0 | 0 | 0 | 0 | 0 | 0 | 0 | 26000 | 0 | 0 | 0 | 0 | 0 | 0 | 0 | 0 | [32 empty] | Petrol dist. | 26000 | 0 | 0 | 0 | 0 | 26000 | [22 empty] | Petrol dist. | 0 | 0 | 0 | 0 | 0 | 0 | 0 | 0 | 0 | 0 | 26000 | 0 | 0 | 0 | 0 | 0 | 0 | 0 | 0 |  |  | Petrol dist. | 0 | 0 | 0 | 0 | 0 | 0 | 0 | 0 | 0 | 0 | 0 | 1 | 0 | 0 | 0 | 0 | 0 | 0 | 0 | 0 |  | Petrol dist. | 0 | 0 | 0 | 0 | 2.2562e-19 | 0 | 0 | -2.3103e-16 | 0 | 1.1552e-16 | 0 | 1 | 0 | 0 | 8.6655 | 1.8482e-15 | 0 | 1.681e-27 | 5.2e-08 | 0 |  |  |  |  | Petrol dist. | 0 | 0 | 0 | 0 | 0 | 0 | 0 | 0 | 0 | 0 | 0 | 0 | 0 | 0 | 0 | 0 | 0 | 0 | 0 | 0 | [17 empty] | Petrol dist. | 0 | ktoe/ktoe |  |  | 0 | 0 | 0 | 0 | 0 | 0 | 0 | 0 | 0 | 0 | 0 | 0 | 0 | 0 | 0 | 0 | 0 | 0 | 0 |  | Petrol dist. | 0 | 0 | 0 | 0 | 0 | 0 | 0 | 0 | 0 | 0 | 0 | 0 | 0 | 0 | 0 | 0 | 0 | 0 | 0 | 0
| Car engines | 0 | 0 | 0 | 0 | 0 | 0 | 0 | 0 | 0 | 0 | 0 | 0 | 0 | 0 | 3000.4 | 0 | 0 | 0 | 0 | 0 | [32 empty] | Car engines | 3000.4 | 0 | 0 | 0 | 0 | 3000.4 | [22 empty] | Car engines | 0 | 0 | 0 | 0 | 0 | 0 | 0 | 0 | 0 | 0 | 0 | 3000.4 | 0 | 0 | 0 | 0 | 0 | 0 | 0 |  |  | Car engines | 0 | 0 | 0 | 0 | 0 | 0 | 0 | 0 | 0 | 0 | 0 | 0 | 0 | 0 | 1 | 0 | 0 | 0 | 0 | 0 |  | Car engines | 0 | 0 | 0 | 0 | 2.6036e-20 | 0 | 0 | -2.6661e-17 | 0 | 1.333e-17 | 0 | 0 | 0 | 0 | 1 | 2.1329e-16 | 0 | 1.9398e-28 | 6.0008e-09 | 0 |  |  |  |  | Car engines | 0 | 0 | 0 | 0 | 0 | 0 | 0 | 0 | 0 | 0 | 0 | 0 | 0 | 0 | 0 | 0 | 0 | 0 | 0 | 0 | [17 empty] | Car engines | 0 | ktoe/ktoe |  |  | 0 | 0 | 0 | 0 | 0 | 0 | 0 | 0 | 0 | 0 | 0 | 0 | 0 | 0 | 0 | 0 | 0 | 0 | 0 |  | Car engines | 0 | 0 | 0 | 0 | 0 | 0 | 0 | 0 | 0 | 0 | 0 | 0 | 0 | 0 | 0 | 0 | 0 | 0 | 0 | 0
| Furnaces | 0 | 0 | 0 | 0 | 0 | 0 | 0 | 0 | 0 | 0 | 0 | 0 | 0 | 20000 | 0 | 0 | 0 | 0 | 0 | 0 | [32 empty] | Furnaces | 20000 | 0 | 0 | 0 | 0 | 20000 | [22 empty] | Furnaces | 0 | 0 | 0 | 0 | 0 | 0 | 0 | 0 | 0 | 0 | 0 | 0 | 20000 | 0 | 0 | 0 | 0 | 0 | 0 |  |  | Furnaces | 0 | 0 | 0 | 0 | 0 | 0 | 0 | 0 | 0 | 0 | 0 | 0 | 0 | 1 | 0 | 0 | 0 | 0 | 0 | 0 |  | Furnaces | 0 | 0 | 0 | 0 | 0 | 0 | 0 | 0 | 0 | 0 | 0 | 0 | 0 | 1 | 0 | 0 | 0 | 0 | 0 | 2.6667e-07 |  |  |  |  | Furnaces | 0 | 0 | 0 | 0 | 0 | 0 | 0 | 0 | 0 | 0 | 0 | 0 | 0 | 0 | 0 | 0 | 0 | 0 | 0 | 0 | [17 empty] | Furnaces | 0 | ktoe/ktoe |  |  | 0 | 0 | 0 | 0 | 0 | 0 | 0 | 0 | 0 | 0 | 0 | 0 | 0 | 0 | 0 | 0 | 0 | 0 | 0 |  | Furnaces | 0 | 0 | 0 | 0 | 0 | 0 | 0 | 0 | 0 | 0 | 0 | 0 | 0 | 0 | 0 | 0 | 0 | 0 | 0 | 0
| Light fixtures | 0 | 0 | 0 | 0 | 0 | 0 | 0 | 0 | 0 | 0 | 0 | 0 | 1200 | 0 | 0 | 0 | 0 | 0 | 0 | 0 | [32 empty] | Light fixtures | 1200 | 0 | 0 | 0 | 0 | 1200 | [22 empty] | Light fixtures | 0 | 0 | 0 | 0 | 0 | 0 | 0 | 0 | 0 | 0 | 0 | 0 | 0 | 1200 | 0 | 0 | 0 | 0 | 0 |  |  | Light fixtures | 0 | 0 | 0 | 0 | 0 | 0 | 0 | 0 | 0 | 0 | 0 | 0 | 1 | 0 | 0 | 0 | 0 | 0 | 0 | 0 |  | Light fixtures | 0 | 5.7262e-20 | 0 | 0 | -5.7262e-20 | 0 | 0 | 5.8637e-17 | 0 | 0 | 0 | 0 | 1 | 1.4659e-17 | 0 | 0 | 2.2368e-22 | 2.4e-12 | 0 | 3.495e-24 |  |  |  |  | Light fixtures | 0 | 0 | 0 | 0 | 0 | 0 | 0 | 0 | 0 | 0 | 0 | 0 | 0 | 0 | 0 | 0 | 0 | 0 | 0 | 0 | [17 empty] | Light fixtures | 0 | ktoe/ktoe |  |  | 0 | 0 | 0 | 0 | 0 | 0 | 0 | 0 | 0 | 0 | 0 | 0 | 0 | 0 | 0 | 0 | 0 | 0 | 0 |  | Light fixtures | 0 | 0 | 0 | 0 | 0 | 0 | 0 | 0 | 0 | 0 | 0 | 0 | 0 | 0 | 0 | 0 | 0 | 0 | 0 | 0
| Truck engines | 0 | 0 | 0 | 0 | 0 | 0 | 0 | 0 | 0 | 0 | 0 | 0 | 0 | 0 | 0 | 1799.98 | 0 | 0 | 0 | 0 | [32 empty] | Truck engines | 1799.98 | 0 | 0 | 0 | 0 | 1799.98 | [22 empty] | Truck engines | 0 | 0 | 0 | 0 | 0 | 0 | 0 | 0 | 0 | 0 | 0 | 0 | 0 | 0 | 1799.98 | 0 | 0 | 0 | 0 |  |  | Truck engines | 0 | 0 | 0 | 0 | 0 | 0 | 0 | 0 | 0 | 0 | 0 | 0 | 0 | 0 | 0 | 1 | 0 | 0 | 0 | 0 |  | Truck engines | 0 | 2.4746e-06 | 0.00043479 | 0 | 2.867e-06 | 0.00049841 | 0.00048885 | 0.0017052 | 0.0012662 | 0.0012914 | 0.00048885 | 0.0015515 | 0.0064572 | 0.00062302 | 0.013445 | 1.0143 | 1.2171e-08 | 1.5497e-14 | 8.0679e-11 | 1.6614e-10 |  |  |  |  | Truck engines | 0 | 0 | 0 | 0 | 0 | 0 | 0 | 0 | 0.0012662 | 0 | 0 | 0 | 0 | 0 | 0 | 0 | 0 | 0 | 0 | 0 | [17 empty] | Truck engines | 0 | ktoe/ktoe |  |  | 0 | 0 | 0 | 0 | 0 | 0 | 0 | 0 | 0 | 0 | 0 | 0 | 0 | 0 | 0 | 0 | 0 | 0 | 0 |  | Truck engines | 0 | 0 | 0 | 0 | 0 | 0 | 0 | 0 | 0 | 0 | 0 | 0 | 0 | 0 | 0 | 0 | 0 | 0 | 0 | 0
| Cars | 0 | 0 | 0 | 0 | 0 | 0 | 0 | 0 | 0 | 0 | 0 | 0 | 0 | 0 | 0 | 0 | 0 | 0 | 500000000000 | 0 | [32 empty] | Cars | 0 | 0 | 0 | 500000000000 | 0 | 500000000000 | [22 empty] | Cars | 0 | 0 | 0 | 0 | 0 | 0 | 0 | 0 | 0 | 0 | 0 | 0 | 0 | 0 | 0 | 500000000000 | 0 | 0 | 0 |  |  | Cars | 0 | 0 | 0 | 0 | 0 | 0 | 0 | 0 | 0 | 0 | 0 | 0 | 0 | 0 | 0 | 0 | 0 | 0 | 1 | 0 |  | Cars | 0 | 0 | 0 | 0 | 0 | 0 | 0 | 0 | 0 | 0 | 0 | 0 | 0 | 0 | 0 | 0 | 0 | 0 | 1 | 0 |  |  |  |  | Cars | 0 | 0 | 0 | 0 | 0 | 0 | 0 | 0 | 0 | 0 | 0 | 0 | 0 | 0 | 0 | 0 | 0 | 0 | 0 | 0 | [17 empty] | Cars | 0 | ktoe/passenger-km |  |  | 0 | 0 | 0 | 0 | 0 | 0 | 0 | 0 | 0 | 0 | 0 | 0 | 0 | 0 | 0 | 0 | 0 | 0 | 0 |  | Cars | 0 | 0 | 0 | 0 | 0 | 0 | 0 | 0 | 0 | 0 | 0 | 0 | 0 | 0 | 0 | 0 | 0 | 0 | 0 | 0
| Homes | 0 | 0 | 0 | 0 | 0 | 0 | 0 | 0 | 0 | 0 | 0 | 0 | 0 | 0 | 0 | 0 | 0 | 0 | 0 | 75000000000 | [32 empty] | Homes | 0 | 0 | 0 | 0 | 75000000000 | 75000000000 | [22 empty] | Homes | 0 | 0 | 0 | 0 | 0 | 0 | 0 | 0 | 0 | 0 | 0 | 0 | 0 | 0 | 0 | 0 | 75000000000 | 0 | 0 |  |  | Homes | 0 | 0 | 0 | 0 | 0 | 0 | 0 | 0 | 0 | 0 | 0 | 0 | 0 | 0 | 0 | 0 | 0 | 0 | 0 | 1 |  | Homes | 0 | 0 | 0 | 0 | 0 | 0 | 0 | 0 | 0 | 0 | 0 | 0 | 0 | 0 | 0 | 0 | 0 | 0 | 0 | 1 |  |  |  |  | Homes | 0 | 0 | 0 | 0 | 0 | 0 | 0 | 0 | 0 | 0 | 0 | 0 | 0 | 0 | 0 | 0 | 0 | 0 | 0 | 0 | [17 empty] | Homes | 0 | ktoe/year/m3-K |  |  | 0 | 0 | 0 | 0 | 0 | 0 | 0 | 0 | 0 | 0 | 0 | 0 | 0 | 0 | 0 | 0 | 0 | 0 | 0 |  | Homes | 0 | 0 | 0 | 0 | 0 | 0 | 0 | 0 | 0 | 0 | 0 | 0 | 0 | 0 | 0 | 0 | 0 | 0 | 0 | 0
| Rooms | 0 | 0 | 0 | 0 | 0 | 0 | 0 | 0 | 0 | 0 | 0 | 0 | 0 | 0 | 0 | 0 | 0 | 500000000000000 | 0 | 0 | [32 empty] | Rooms | 0 | 0 | 500000000000000 | 0 | 0 | 500000000000000 | [22 empty] | Rooms | 0 | 0 | 0 | 0 | 0 | 0 | 0 | 0 | 0 | 0 | 0 | 0 | 0 | 0 | 0 | 0 | 0 | 500000000000000 | 0 |  |  | Rooms | 0 | 0 | 0 | 0 | 0 | 0 | 0 | 0 | 0 | 0 | 0 | 0 | 0 | 0 | 0 | 0 | 0 | 1 | 0 | 0 |  | Rooms | 0 | 0 | 0 | 0 | 0 | 0 | 0 | 0 | 0 | 0 | 0 | 0 | 0 | 0 | 0 | 0 | 0 | 1 | 0 | 0 |  |  |  |  | Rooms | 0 | 0 | 0 | 0 | 0 | 0 | 0 | 0 | 0 | 0 | 0 | 0 | 0 | 0 | 0 | 0 | 0 | 0 | 0 | 0 | [17 empty] | Rooms | 0 | ktoe/lumen-hrs |  |  | 0 | 0 | 0 | 0 | 0 | 0 | 0 | 0 | 0 | 0 | 0 | 0 | 0 | 0 | 0 | 0 | 0 | 0 | 0 |  | Rooms | 0 | 0 | 0 | 0 | 0 | 0 | 0 | 0 | 0 | 0 | 0 | 0 | 0 | 0 | 0 | 0 | 0 | 0 | 0 | 0
| Trucks | 0 | 0 | 0 | 0 | 0 | 0 | 0 | 0 | 0 | 0 | 0 | 0 | 0 | 0 | 0 | 0 | 150000000000 | 0 | 0 | 0 | [32 empty] | Trucks | 0 | 150000000000 | 0 | 0 | 0 | 150000000000 | [22 empty] | Trucks | 0 | 0 | 0 | 0 | 0 | 0 | 0 | 0 | 0 | 0 | 0 | 0 | 0 | 0 | 0 | 0 | 0 | 0 | 150000000000 |  |  | Trucks | 0 | 0 | 0 | 0 | 0 | 0 | 0 | 0 | 0 | 0 | 0 | 0 | 0 | 0 | 0 | 0 | 1 | 0 | 0 | 0 |  | Trucks | 0 | 206.2225 | 36232.6377 | 0 | 238.9163 | 41534.975 | 40738.2273 | 142100.9049 | 105519.0153 | 107620.9877 | 40738.2273 | 129293.9347 | 538104.9387 | 51918.7187 | 1120398.048 | 1188134.6565 | 1.0143 | 1.2915e-06 | 0.0067233 | 0.013845 |  |  |  |  | Trucks | 0 | 0 | 0 | 0 | 0 | 0 | 0 | 0 | 105519.0153 | 0 | 0 | 0 | 0 | 0 | 0 | 0 | 0 | 0 | 0 | 0 | [17 empty] | Trucks | 0 | ktoe/tes-km |  |  | 0 | 0 | 0 | 0 | 0 | 0 | 0 | 0 | 0 | 0 | 0 | 0 | 0 | 0 | 0 | 0 | 0 | 0 | 0 |  | Trucks | 0 | 0 | 0 | 0 | 0 | 0 | 0 | 0 | 0 | 0 | 0 | 0 | 0 | 0 | 0 | 0 | 0 | 0 | 0 | 0
[60 empty] | g | [23 empty] | g_hat | [21 empty] | D=V*q_hat_inv | [21 empty] | L_ixp = D*L_pxp | [24 empty] | G = L_ixp * y_hat | [37 empty] | eCrude |  |  |  | e_hatCrude | [20 empty] | QCrude = e_hatCrude * D * (I–A)-1 * y_hat = e_hatCrude * G
[232 empty] | 0 | 0 | 0 | 0
| Total inputs | 50000 | 47500 | 47000 | 43000 | 41000 | 41000 | 15500 | 15150 | 6400 | 6275 | 26500 | 26000 | 1200 | 20000 | 3000.4 | 1799.98 | 150000000000 | 500000000000000 | 500000000000 | 75000000000 | [62 empty] | Products | [21 empty] | Products | [21 empty] | Products | [66 empty] | Industries | [20 empty] | Products
|  | qT | [81 empty] | Crude | Crude [from Fields] | Crude [from Dist.] | NG | NG [from Wells] | NG [from Dist.] | Diesel | Diesel [from Dist.] | Elect | Elect [from Grid] | Petrol | Petrol [from Dist.] | Light | LTH | MD [from Car engines] | MD [from Truck engines] | Freight [tonne-km/year] | Illumination [lumen-hrs/yr] | Passenger [passenger-km/yr] | Space heating [m3-K] |  |  | Crude | Crude [from Fields] | Crude [from Dist.] | NG | NG [from Wells] | NG [from Dist.] | Diesel | Diesel [from Dist.] | Elect | Elect [from Grid] | Petrol | Petrol [from Dist.] | Light | LTH | MD [from Car engines] | MD [from Truck engines] | Freight [tonne-km/year] | Illumination [lumen-hrs/yr] | Passenger [passenger-km/yr] | Space heating [m3-K] |  |  | Crude | Crude [from Fields] | Crude [from Dist.] | NG | NG [from Wells] | NG [from Dist.] | Diesel | Diesel [from Dist.] | Elect | Elect [from Grid] | Petrol | Petrol [from Dist.] | Light | LTH | MD [from Car engines] | MD [from Truck engines] | Freight [tonne-km/year] | Illumination [lumen-hrs/yr] | Passenger [passenger-km/yr] | Space heating [m3-K] | [44 empty] | units |  |  | Resources - Crude | Resources - NG | Gas wells & proc. | Oil fields | Crude dist. | NG dist. | Oil refineries | Power plants | Elect grid | Diesel dist. | Petrol dist. | Car engines | Furnaces | Light fixtures | Truck engines | Cars | Homes | Rooms | Trucks |  |  | Crude | Crude - Fields | Crude - Dist. | NG | NG - Wells | NG - Dist. | Diesel | Diesel - Dist. | Elect | Elect - Grid | Petrol | Petrol - Dist. | Light | LTH | MD - Car engines | MD - Truck engines | Freight [tonne-km/year] | Illumination [lumen-hrs/yr] | Passenger [passenger-km/yr] | Space heating [m3-K]
Products | Crude | [21 empty] | 50000 | 0 | 0 | -50000 | 0 | 0 | 0 | 0 | 0 | 0 | 0 | 0 | 0 | 0 | 0 | 0 | 0 | 0 | 0 | [13 empty] | 0 | [26 empty] | Products | Crude | 0 | 1.0526 | 0 | 0 | 0 | 0 | 0 | 0 | 0 | 0 | 0 | 0 | 0 | 0 | 0 | 0 | 0 | 0 | 0 | 0 | Products | Crude | 1 | -1.0526 | 0 | 0 | 0 | 0 | 0 | 0 | 0 | 0 | 0 | 0 | 0 | 0 | 0 | 0 | 0 | 0 | 0 | 0 | Products | Crude | 1 | 1.0539 | 1.0696 | 0 | 0.0015188 | 0.0065739 | 1.1969 | 1.2369 | 0.016701 | 0.017033 | 1.1969 | 1.2307 | 0.085167 | 0.0082173 | 10.6645 | 10.3417 | 1.241e-07 | 2.044e-13 | 6.3995e-08 | 2.1913e-09 | [41 empty] | Industries | Resources - Crude | 0 | ktoe/ktoe |  |  | 0 | 0 | 0 | 0 | 0 | 0 | 0 | 0 | 0 | 0 | 0 | 0 | 0 | 0 | 0 | 0 | 0 | 0 | 0 | Industries | Resources - Crude | 0 | 0 | 0 | 0 | 0 | 0 | 0 | 0 | 0 | 0 | 0 | 0 | 0 | 0 | 0 | 0 | 0 | 0 | 0 | 0
| Crude [from Fields] | [21 empty] | 0 | 0 | 0 | 47500 | -47500 | 0 | 0 | 0 | 0 | 0 | 0 | 0 | 0 | 0 | 0 | 0 | 0 | 0 | 0 | [13 empty] | 0 | [27 empty] | Crude [from Fields] | 0 | 0 | 1.0106 | 0 | 0 | 0 | 0 | 0 | 0 | 0 | 0 | 0 | 0 | 0 | 0 | 0 | 0 | 0 | 0 | 0 |  | Crude [from Fields] | 0 | 1 | -1.0106 | 0 | 0 | 0 | 0 | 0 | 0 | 0 | 0 | 0 | 0 | 0 | 0 | 0 | 0 | 0 | 0 | 0 |  | Crude [from Fields] | 0 | 1.0012 | 1.0161 | 0 | 0.0014428 | 0.0062452 | 1.1371 | 1.175 | 0.015866 | 0.016182 | 1.1371 | 1.1691 | 0.080909 | 0.0078065 | 10.1313 | 9.8246 | 1.1789e-07 | 1.9418e-13 | 6.0796e-08 | 2.0817e-09 | [42 empty] | Resources - NG | 1 | ktoe/ktoe |  |  | 0 | 0 | 0 | 0 | 0 | 0 | 0 | 0 | 0 | 0 | 0 | 0 | 0 | 0 | 0 | 0 | 0 | 0 | 0 |  | Resources - NG | 0 | 0 | 0 | 0 | 0 | 0 | 0 | 0 | 0 | 0 | 0 | 0 | 0 | 0 | 0 | 0 | 0 | 0 | 0 | 0
| Crude [from Dist.] | [21 empty] | 0 | 0 | 0 | 0 | 47000 | 0 | -47000 | 0 | 0 | 0 | 0 | 0 | 0 | 0 | 0 | 0 | 0 | 0 | 0 | [13 empty] | 0 | [27 empty] | Crude [from Dist.] | 0 | 0 | 0 | 0 | 0 | 0 | 1.119 | 0 | 0 | 0 | 1.119 | 0 | 0 | 0 | 0 | 0 | 0 | 0 | 0 | 0 |  | Crude [from Dist.] | 0 | 0 | 1 | 0 | 0 | 0 | -1.119 | 0 | 0 | 0 | -1.119 | 0 | 0 | 0 | 0 | 0 | 0 | 0 | 0 | 0 |  | Crude [from Dist.] | 0 | 0.0012323 | 1.0054 | 0 | 0.0014276 | 0.0061794 | 1.1251 | 1.1627 | 0.015699 | 0.016011 | 1.1251 | 1.1568 | 0.080057 | 0.0077243 | 10.0246 | 9.7212 | 1.1665e-07 | 1.9214e-13 | 6.0156e-08 | 2.0598e-09 | [42 empty] | Gas wells & proc. | -1.0488 | ktoe/ktoe |  |  | 0 | 0 | 0 | 0 | 0 | 0 | 0 | 0 | 0 | 0 | 0 | 0 | 0 | 0 | 0 | 0 | 0 | 0 | 0 |  | Gas wells & proc. | 0 | 0 | 0 | 0 | 0 | 0 | 0 | 0 | 0 | 0 | 0 | 0 | 0 | 0 | 0 | 0 | 0 | 0 | 0 | 0
| NG | [21 empty] | 0 | 43000 | -43000 | 0 | 0 | 0 | 0 | 0 | 0 | 0 | 0 | 0 | 0 | 0 | 0 | 0 | 0 | 0 | 0 | [13 empty] | 0 | [27 empty] | NG | 0 | 0 | 0 | 0 | 1.0488 | 0 | 0 | 0 | 0 | 0 | 0 | 0 | 0 | 0 | 0 | 0 | 0 | 0 | 0 | 0 |  | NG | 0 | 0 | 0 | 1 | -1.0488 | 0 | 0 | 0 | 0 | 0 | 0 | 0 | 0 | 0 | 0 | 0 | 0 | 0 | 0 | 0 |  | NG | 0 | 0.0014437 | 0.0029392 | 1 | 1.0505 | 1.0521 | 0.0081573 | 0.0084295 | 2.673 | 2.7262 | 0.0081573 | 0.0083874 | 13.6311 | 1.3152 | 0.072681 | 0.070481 | 8.4576e-10 | 3.2715e-11 | 4.3615e-10 | 3.5072e-07 | [42 empty] | Oil fields | 0 | ktoe/ktoe |  |  | 0 | 0 | 0 | 0 | 0 | 0 | 0 | 0 | 0 | 0 | 0 | 0 | 0 | 0 | 0 | 0 | 0 | 0 | 0 |  | Oil fields | 0 | 0 | 0 | 0 | 0 | 0 | 0 | 0 | 0 | 0 | 0 | 0 | 0 | 0 | 0 | 0 | 0 | 0 | 0 | 0
| NG [from Wells] | [21 empty] | 0 | 0 | 41000 | 0 | 0 | -41000 | 0 | 0 | 0 | 0 | 0 | 0 | 0 | 0 | 0 | 0 | 0 | 0 | 0 | [13 empty] | 0 | [27 empty] | NG [from Wells] | 0 | 0 | 0 | 0 | 0 | 1 | 0 | 0 | 0 | 0 | 0 | 0 | 0 | 0 | 0 | 0 | 0 | 0 | 0 | 0 |  | NG [from Wells] | 0 | 0 | 0 | 0 | 1 | -1 | 0 | 0 | 0 | 0 | 0 | 0 | 0 | 0 | 0 | 0 | 0 | 0 | 0 | 0 |  | NG [from Wells] | 0 | 0.0013766 | 0.0028025 | 0 | 1.0016 | 1.0032 | 0.0077779 | 0.0080375 | 2.5486 | 2.5994 | 0.0077779 | 0.0079973 | 12.9971 | 1.254 | 0.069301 | 0.067203 | 8.0643e-10 | 3.1193e-11 | 4.1586e-10 | 3.344e-07 | [42 empty] | Crude dist. | 0 | ktoe/ktoe |  |  | 0 | 0 | 0 | 0 | 0 | 0 | 0 | 0 | 0 | 0 | 0 | 0 | 0 | 0 | 0 | 0 | 0 | 0 | 0 |  | Crude dist. | 0 | 0 | 0 | 0 | 0 | 0 | 0 | 0 | 0 | 0 | 0 | 0 | 0 | 0 | 0 | 0 | 0 | 0 | 0 | 0
| NG [from Dist.] | [21 empty] | 0 | 0 | 0 | 0 | 0 | 41000 | 0 | -16000 | 0 | 0 | 0 | 0 | -25000 | 0 | 0 | 0 | 0 | 0 | 0 | [13 empty] | 0 | [27 empty] | NG [from Dist.] | 0 | 0 | 0 | 0 | 0 | 0 | 0 | 0 | 2.5 | 0 | 0 | 0 | 0 | 1.25 | 0 | 0 | 0 | 0 | 0 | 0 |  | NG [from Dist.] | 0 | 0 | 0 | 0 | 0 | 1 | 0 | 0 | -2.5 | 0 | 0 | 0 | 0 | -1.25 | 0 | 0 | 0 | 0 | 0 | 0 |  | NG [from Dist.] | 0 | 0.0013766 | 0.0028025 | 0 | 0.0015948 | 1.0032 | 0.0077779 | 0.0080375 | 2.5486 | 2.5994 | 0.0077779 | 0.0079973 | 12.9971 | 1.254 | 0.069301 | 0.067203 | 8.0643e-10 | 3.1193e-11 | 4.1586e-10 | 3.344e-07 | [42 empty] | NG dist. | 0 | ktoe/ktoe |  |  | 0 | 0 | 0 | 0 | 0 | 0 | 0 | 0 | 0 | 0 | 0 | 0 | 0 | 0 | 0 | 0 | 0 | 0 | 0 |  | NG dist. | 0 | 0 | 0 | 0 | 0 | 0 | 0 | 0 | 0 | 0 | 0 | 0 | 0 | 0 | 0 | 0 | 0 | 0 | 0 | 0
| Diesel | [21 empty] | 0 | 0 | 0 | 0 | 0 | 0 | 15500 | 0 | 0 | -15500 | 0 | 0 | 0 | 0 | 0 | 0 | 0 | 0 | 0 | [13 empty] | 0 | [27 empty] | Diesel | 0 | 0 | 0 | 0 | 0 | 0 | 0 | 1.0231 | 0 | 0 | 0 | 0 | 0 | 0 | 0 | 0 | 0 | 0 | 0 | 0 |  | Diesel | 0 | 0 | 0 | 0 | 0 | 0 | 1 | -1.0231 | 0 | 0 | 0 | 0 | 0 | 0 | 0 | 0 | 0 | 0 | 0 | 0 |  | Diesel | 0 | 0.0011012 | 0.0048171 | 0 | 0.0012758 | 0.005522 | 1.0054 | 1.039 | 0.014029 | 0.014308 | 0.0054161 | 0.014541 | 0.071541 | 0.0069025 | 0.12601 | 8.687 | 1.0424e-07 | 1.717e-13 | 7.5615e-10 | 1.8407e-09 | [42 empty] | Oil refineries | 0 | ktoe/ktoe |  |  | 0 | 0 | 0 | 0 | 0 | 0 | 0 | 0 | 0 | 0 | 0 | 0 | 0 | 0 | 0 | 0 | 0 | 0 | 0 |  | Oil refineries | 0 | 0 | 0 | 0 | 0 | 0 | 0 | 0 | 0 | 0 | 0 | 0 | 0 | 0 | 0 | 0 | 0 | 0 | 0 | 0
| Diesel [from Dist.] | [21 empty] | 0 | 0 | -50 | -50 | 0 | 0 | 0 | 0 | 0 | 15150 | 0 | 0 | 0 | 0 | -15050 | 0 | 0 | 0 | 0 | [13 empty] | 0 | [27 empty] | Diesel [from Dist.] | 0 | 0.0010526 | 0 | 0 | 0.0012195 | 0 | 0 | 0 | 0 | 0 | 0 | 0 | 0 | 0 | 0 | 8.3612 | 0 | 0 | 0 | 0 |  | Diesel [from Dist.] | 0 | -0.0010526 | 0 | 0 | -0.0012195 | 0 | 0 | 1 | 0 | 0 | 0 | 0 | 0 | 0 | 0 | -8.3612 | 0 | 0 | 0 | 0 |  | Diesel [from Dist.] | 0 | 0.0010763 | 0.0047083 | 0 | 0.0012469 | 0.0053973 | 0.0052938 | 1.0155 | 0.013712 | 0.013985 | 0.0052938 | 0.014213 | 0.069925 | 0.0067467 | 0.12316 | 8.4908 | 1.0189e-07 | 1.6782e-13 | 7.3907e-10 | 1.7991e-09 | [42 empty] | Power plants | 0 | ktoe/ktoe |  |  | 0 | 0 | 0 | 0 | 0 | 0 | 0 | 0 | 0 | 0 | 0 | 0 | 0 | 0 | 0 | 0 | 0 | 0 | 0 |  | Power plants | 0 | 0 | 0 | 0 | 0 | 0 | 0 | 0 | 0 | 0 | 0 | 0 | 0 | 0 | 0 | 0 | 0 | 0 | 0 | 0
| Elect | [21 empty] | 0 | 0 | 0 | 0 | 0 | 0 | 0 | 6400 | -6400 | 0 | 0 | 0 | 0 | 0 | 0 | 0 | 0 | 0 | 0 | [13 empty] | 0 | [27 empty] | Elect | 0 | 0 | 0 | 0 | 0 | 0 | 0 | 0 | 0 | 1.0199 | 0 | 0 | 0 | 0 | 0 | 0 | 0 | 0 | 0 | 0 |  | Elect | 0 | 0 | 0 | 0 | 0 | 0 | 0 | 0 | 1 | -1.0199 | 0 | 0 | 0 | 0 | 0 | 0 | 0 | 0 | 0 | 0 |  | Elect | 0 | 0.00055063 | 0.001121 | 0 | 0.00063792 | 0.001285 | 0.0031112 | 0.003215 | 1.0195 | 1.0398 | 0.0031112 | 0.0031989 | 5.1988 | 0.0016063 | 0.02772 | 0.026881 | 3.2257e-10 | 1.2477e-11 | 1.6634e-10 | 4.2835e-10 | [42 empty] | Elect grid | 0 | ktoe/ktoe |  |  | 0 | 0 | 0 | 0 | 0 | 0 | 0 | 0 | 0 | 0 | 0 | 0 | 0 | 0 | 0 | 0 | 0 | 0 | 0 |  | Elect grid | 0 | 0 | 0 | 0 | 0 | 0 | 0 | 0 | 0 | 0 | 0 | 0 | 0 | 0 | 0 | 0 | 0 | 0 | 0 | 0
| Elect [from Grid] | [21 empty] | 0 | 0 | -25 | -25 | -25 | -25 | -75 | -100 | 6275 | 0 | 0 | 0 | 0 | -6000 | 0 | 0 | 0 | 0 | 0 | [13 empty] | 0 | [27 empty] | Elect [from Grid] | 0 | 0.00052632 | 0.00053191 | 0 | 0.00060976 | 0.00060976 | 0.0017857 | 0 | 0.015625 | 0 | 0.0017857 | 0 | 5 | 0 | 0 | 0 | 0 | 0 | 0 | 0 |  | Elect [from Grid] | 0 | -0.00052632 | -0.00053191 | 0 | -0.00060976 | -0.00060976 | -0.0017857 | 0 | -0.015625 | 1 | -0.0017857 | 0 | -5 | 0 | 0 | 0 | 0 | 0 | 0 | 0 |  | Elect [from Grid] | 0 | 0.00053988 | 0.0010991 | 0 | 0.00062547 | 0.0012599 | 0.0030504 | 0.0031522 | 0.019079 | 1.0195 | 0.0030504 | 0.0031364 | 5.0973 | 0.0015749 | 0.027179 | 0.026356 | 3.1627e-10 | 1.2234e-11 | 1.6309e-10 | 4.1998e-10 | [42 empty] | Diesel dist. | 0 | ktoe/ktoe |  |  | 0 | 0 | 0 | 0 | 0 | 0 | 0 | 0 | 0 | 0 | 0 | 0 | 0 | 0 | 0 | 0 | 0 | 0 | 0 |  | Diesel dist. | 0 | 0 | 0 | 0 | 0 | 0 | 0 | 0 | 0 | 0 | 0 | 0 | 0 | 0 | 0 | 0 | 0 | 0 | 0 | 0
| Petrol | [21 empty] | 0 | 0 | 0 | 0 | 0 | 0 | 26500 | 0 | 0 | 0 | -26500 | 0 | 0 | 0 | 0 | 0 | 0 | 0 | 0 | [13 empty] | 0 | [27 empty] | Petrol | 0 | 0 | 0 | 0 | 0 | 0 | 0 | 0 | 0 | 0 | 0 | 1.0192 | 0 | 0 | 0 | 0 | 0 | 0 | 0 | 0 |  | Petrol | 0 | 0 | 0 | 0 | 0 | 0 | 0 | 0 | 0 | 0 | 1 | -1.0192 | 0 | 0 | 0 | 0 | 0 | 0 | 0 | 0 |  | Petrol | 0 | 0 | 0 | 0 | 2.2995e-19 | 0 | 0 | -2.3547e-16 | 0 | 1.1774e-16 | 1 | 1.0192 | 0 | 0 | 8.8322 | 1.8838e-15 | 0 | 1.7133e-27 | 5.3e-08 | 0 | [42 empty] | Petrol dist. | 0 | ktoe/ktoe |  |  | 0 | 0 | 0 | 0 | 0 | 0 | 0 | 0 | 0 | 0 | 0 | 0 | 0 | 0 | 0 | 0 | 0 | 0 | 0 |  | Petrol dist. | 0 | 0 | 0 | 0 | 0 | 0 | 0 | 0 | 0 | 0 | 0 | 0 | 0 | 0 | 0 | 0 | 0 | 0 | 0 | 0
| Petrol [from Dist.] | [21 empty] | 0 | 0 | 0 | 0 | 0 | 0 | 0 | 0 | 0 | 0 | 26000 | -26000 | 0 | 0 | 0 | 0 | 0 | 0 | 0 | [13 empty] | 0 | [27 empty] | Petrol [from Dist.] | 0 | 0 | 0 | 0 | 0 | 0 | 0 | 0 | 0 | 0 | 0 | 0 | 0 | 0 | 8.6655 | 0 | 0 | 0 | 0 | 0 |  | Petrol [from Dist.] | 0 | 0 | 0 | 0 | 0 | 0 | 0 | 0 | 0 | 0 | 0 | 1 | 0 | 0 | -8.6655 | 0 | 0 | 0 | 0 | 0 |  | Petrol [from Dist.] | 0 | 0 | 0 | 0 | 2.2562e-19 | 0 | 0 | -2.3103e-16 | 0 | 1.1552e-16 | 0 | 1 | 0 | 0 | 8.6655 | 1.8482e-15 | 0 | 1.681e-27 | 5.2e-08 | 0 | [42 empty] | Car engines | 0 | ktoe/ktoe |  |  | 0 | 0 | 0 | 0 | 0 | 0 | 0 | 0 | 0 | 0 | 0 | 0 | 0 | 0 | 0 | 0 | 0 | 0 | 0 |  | Car engines | 0 | 0 | 0 | 0 | 0 | 0 | 0 | 0 | 0 | 0 | 0 | 0 | 0 | 0 | 0 | 0 | 0 | 0 | 0 | 0
| Light | [21 empty] | 0 | 0 | 0 | 0 | 0 | 0 | 0 | 0 | 0 | 0 | 0 | 0 | 0 | 1200 | 0 | 0 | 0 | -1200 | 0 | [13 empty] | 0 | [27 empty] | Light | 0 | 0 | 0 | 0 | 0 | 0 | 0 | 0 | 0 | 0 | 0 | 0 | 0 | 0 | 0 | 0 | 0 | 2.4e-12 | 0 | 0 |  | Light | 0 | 0 | 0 | 0 | 0 | 0 | 0 | 0 | 0 | 0 | 0 | 0 | 1 | 0 | 0 | 0 | 0 | -2.4e-12 | 0 | 0 |  | Light | 0 | 5.7262e-20 | 0 | 0 | -5.7262e-20 | 0 | 0 | 5.8637e-17 | 0 | 0 | 0 | 0 | 1 | 1.4659e-17 | 0 | 0 | 2.2368e-22 | 2.4e-12 | 0 | 3.495e-24 | [42 empty] | Furnaces | 0 | ktoe/ktoe |  |  | 0 | 0 | 0 | 0 | 0 | 0 | 0 | 0 | 0 | 0 | 0 | 0 | 0 | 0 | 0 | 0 | 0 | 0 | 0 |  | Furnaces | 0 | 0 | 0 | 0 | 0 | 0 | 0 | 0 | 0 | 0 | 0 | 0 | 0 | 0 | 0 | 0 | 0 | 0 | 0 | 0
| LTH | [21 empty] | 0 | 0 | 0 | 0 | 0 | 0 | 0 | 0 | 0 | 0 | 0 | 0 | 20000 | 0 | 0 | 0 | -20000 | 0 | 0 | [13 empty] | 0 | [27 empty] | LTH | 0 | 0 | 0 | 0 | 0 | 0 | 0 | 0 | 0 | 0 | 0 | 0 | 0 | 0 | 0 | 0 | 0 | 0 | 0 | 2.6667e-07 |  | LTH | 0 | 0 | 0 | 0 | 0 | 0 | 0 | 0 | 0 | 0 | 0 | 0 | 0 | 1 | 0 | 0 | 0 | 0 | 0 | -2.6667e-07 |  | LTH | 0 | 0 | 0 | 0 | 0 | 0 | 0 | 0 | 0 | 0 | 0 | 0 | 0 | 1 | 0 | 0 | 0 | 0 | 0 | 2.6667e-07 | [42 empty] | Light fixtures | 0 | ktoe/ktoe |  |  | 0 | 0 | 0 | 0 | 0 | 0 | 0 | 0 | 0 | 0 | 0 | 0 | 0 | 0 | 0 | 0 | 0 | 0 | 0 |  | Light fixtures | 0 | 0 | 0 | 0 | 0 | 0 | 0 | 0 | 0 | 0 | 0 | 0 | 0 | 0 | 0 | 0 | 0 | 0 | 0 | 0
| MD [from Car engines] | [21 empty] | 0 | 0 | 0 | 0 | 0 | 0 | 0 | 0 | 0 | 0 | 0 | 3000.4 | 0 | 0 | 0 | -3000.4 | 0 | 0 | 0 | [13 empty] | 0 | [27 empty] | MD [from Car engines] | 0 | 0 | 0 | 0 | 0 | 0 | 0 | 0 | 0 | 0 | 0 | 0 | 0 | 0 | 0 | 0 | 0 | 0 | 6.0008e-09 | 0 |  | MD [from Car engines] | 0 | 0 | 0 | 0 | 0 | 0 | 0 | 0 | 0 | 0 | 0 | 0 | 0 | 0 | 1 | 0 | 0 | 0 | -6.0008e-09 | 0 |  | MD [from Car engines] | 0 | 0 | 0 | 0 | 2.6036e-20 | 0 | 0 | -2.6661e-17 | 0 | 1.333e-17 | 0 | 0 | 0 | 0 | 1 | 2.1329e-16 | 0 | 1.9398e-28 | 6.0008e-09 | 0 | [42 empty] | Truck engines | 0 | ktoe/ktoe |  |  | 0 | 0 | 0 | 0 | 0 | 0 | 0 | 0 | 0 | 0 | 0 | 0 | 0 | 0 | 0 | 0 | 0 | 0 | 0 |  | Truck engines | 0 | 0 | 0 | 0 | 0 | 0 | 0 | 0 | 0 | 0 | 0 | 0 | 0 | 0 | 0 | 0 | 0 | 0 | 0 | 0
| MD [from Truck engines] | [21 empty] | 0 | 0 | 0 | 0 | 0 | 0 | 0 | 0 | 0 | 0 | 0 | 0 | 0 | 0 | 1799.98 | 0 | 0 | 0 | -1799.98 | [13 empty] | 0 | [27 empty] | MD [from Truck engines] | 0 | 0 | 0 | 0 | 0 | 0 | 0 | 0 | 0 | 0 | 0 | 0 | 0 | 0 | 0 | 0 | 1.2e-08 | 0 | 0 | 0 |  | MD [from Truck engines] | 0 | 0 | 0 | 0 | 0 | 0 | 0 | 0 | 0 | 0 | 0 | 0 | 0 | 0 | 0 | 1 | -1.2e-08 | 0 | 0 | 0 |  | MD [from Truck engines] | 0 | 2.4746e-06 | 0.00043479 | 0 | 2.867e-06 | 0.00049841 | 0.00048885 | 0.0017052 | 0.0012662 | 0.0012914 | 0.00048885 | 0.0015515 | 0.0064572 | 0.00062302 | 0.013445 | 1.0143 | 1.2171e-08 | 1.5497e-14 | 8.0679e-11 | 1.6614e-10 | [42 empty] | Cars | 0 | ktoe/passenger-km |  |  | 0 | 0 | 0 | 0 | 0 | 0 | 0 | 0 | 0 | 0 | 0 | 0 | 0 | 0 | 0 | 0 | 0 | 0 | 0 |  | Cars | 0 | 0 | 0 | 0 | 0 | 0 | 0 | 0 | 0 | 0 | 0 | 0 | 0 | 0 | 0 | 0 | 0 | 0 | 0 | 0
| Freight [tonne-km/year] | [21 empty] | 0 | 0 | 0 | 0 | -1666685185.3909 | -1666685185.3909 | 0 | 0 | 0 | -1500000000 | -2250000000 | 0 | 0 | 0 | 0 | 0 | 0 | 0 | 150000000000 | [13 empty] | 142916629629.2181 | [27 empty] | Freight [tonne-km/year] | 0 | 0 | 35461.3869 | 0 | 0 | 40650.8582 | 0 | 99009.901 | 0 | 0 | 0 | 86538.4615 | 0 | 0 | 0 | 0 | 0 | 0 | 0 | 0 |  | Freight [tonne-km/year] | 0 | 0 | -35461.3869 | 0 | 0 | -40650.8582 | 0 | -99009.901 | 0 | 0 | 0 | -86538.4615 | 0 | 0 | 0 | 0 | 1 | 0 | 0 | 0 |  | Freight [tonne-km/year] | 0 | 206.2225 | 36232.6377 | 0 | 238.9163 | 41534.975 | 40738.2273 | 142100.9049 | 105519.0153 | 107620.9877 | 40738.2273 | 129293.9347 | 538104.9387 | 51918.7187 | 1120398.048 | 1188134.6565 | 1.0143 | 1.2915e-06 | 0.0067233 | 0.013845 | [42 empty] | Homes | 0 | ktoe/year/m3-K |  |  | 0 | 0 | 0 | 0 | 0 | 0 | 0 | 0 | 0 | 0 | 0 | 0 | 0 | 0 | 0 | 0 | 0 | 0 | 0 |  | Homes | 0 | 0 | 0 | 0 | 0 | 0 | 0 | 0 | 0 | 0 | 0 | 0 | 0 | 0 | 0 | 0 | 0 | 0 | 0 | 0
| Illumination [lumen-hrs/yr] | [21 empty] | 0 | 0 | 0 | 0 | 0 | 0 | 0 | 0 | 0 | 0 | 0 | 0 | 0 | 0 | 0 | 0 | 0 | 500000000000000 | 0 | [13 empty] | 500000000000000 | [27 empty] | Illumination [lumen-hrs/yr] | 0 | 0 | 0 | 0 | 0 | 0 | 0 | 0 | 0 | 0 | 0 | 0 | 0 | 0 | 0 | 0 | 0 | 0 | 0 | 0 |  | Illumination [lumen-hrs/yr] | 0 | 0 | 0 | 0 | 0 | 0 | 0 | 0 | 0 | 0 | 0 | 0 | 0 | 0 | 0 | 0 | 0 | 1 | 0 | 0 |  | Illumination [lumen-hrs/yr] | 0 | 0 | 0 | 0 | 0 | 0 | 0 | 0 | 0 | 0 | 0 | 0 | 0 | 0 | 0 | 0 | 0 | 1 | 0 | 0 | [42 empty] | Rooms | 0 | ktoe/lumen-hrs |  |  | 0 | 0 | 0 | 0 | 0 | 0 | 0 | 0 | 0 | 0 | 0 | 0 | 0 | 0 | 0 | 0 | 0 | 0 | 0 |  | Rooms | 0 | 0 | 0 | 0 | 0 | 0 | 0 | 0 | 0 | 0 | 0 | 0 | 0 | 0 | 0 | 0 | 0 | 0 | 0 | 0
| Passenger [passenger-km/yr] | [21 empty] | 0 | 0 | 0 | 0 | 0 | 0 | 0 | 0 | 0 | 0 | 0 | 0 | 0 | 0 | 0 | 500000000000 | 0 | 0 | 0 | [13 empty] | 500000000000 | [27 empty] | Passenger [passenger-km/yr] | 0 | 0 | 0 | 0 | 0 | 0 | 0 | 0 | 0 | 0 | 0 | 0 | 0 | 0 | 0 | 0 | 0 | 0 | 0 | 0 |  | Passenger [passenger-km/yr] | 0 | 0 | 0 | 0 | 0 | 0 | 0 | 0 | 0 | 0 | 0 | 0 | 0 | 0 | 0 | 0 | 0 | 0 | 1 | 0 |  | Passenger [passenger-km/yr] | 0 | 0 | 0 | 0 | 0 | 0 | 0 | 0 | 0 | 0 | 0 | 0 | 0 | 0 | 0 | 0 | 0 | 0 | 1 | 0 | [42 empty] | Trucks | 0 | ktoe/tes-km |  |  | 0 | 0 | 0 | 0 | 0 | 0 | 0 | 0 | 0 | 0 | 0 | 0 | 0 | 0 | 0 | 0 | 0 | 0 | 0 |  | Trucks | 0 | 0 | 0 | 0 | 0 | 0 | 0 | 0 | 0 | 0 | 0 | 0 | 0 | 0 | 0 | 0 | 0 | 0 | 0 | 0
| Space heating [m3-K] | [21 empty] | 0 | 0 | 0 | 0 | 0 | 0 | 0 | 0 | 0 | 0 | 0 | 0 | 0 | 0 | 0 | 0 | 75000000000 | 0 | 0 | [13 empty] | 75000000000 | [27 empty] | Space heating [m3-K] | 0 | 0 | 0 | 0 | 0 | 0 | 0 | 0 | 0 | 0 | 0 | 0 | 0 | 0 | 0 | 0 | 0 | 0 | 0 | 0 |  | Space heating [m3-K] | 0 | 0 | 0 | 0 | 0 | 0 | 0 | 0 | 0 | 0 | 0 | 0 | 0 | 0 | 0 | 0 | 0 | 0 | 0 | 1 |  | Space heating [m3-K] | 0 | 0 | 0 | 0 | 0 | 0 | 0 | 0 | 0 | 0 | 0 | 0 | 0 | 0 | 0 | 0 | 0 | 0 | 0 | 1 | [43 empty] | eNG |  |  |  | e_hatNG | [20 empty] | QNG = e_hatNG * D * (I–A)-1 * y_hat = e_hatNG * G
[23 empty] | W = VT - U | [31 empty] | Wi | [28 empty] | A = ZD | [21 empty] | I - A | [21 empty] | L_pxp = (I - A)-1 | [103 empty] | 0 | 0 | 0 | 0
[21 empty] | Units | ktoe/yr (energy) | 50000 | 43000 | -2075 | -2575 | -525 | -25 | -5075 | -9700 | -125 | -350 | -500 | -22999.6 | -5000 | -4800 | -13250.02 | -3000.4 | -20000 | -1200 | -1799.98 | [153 empty] | Industries | [20 empty] | Products
[22 empty] | tes-km/yr (freight) | 0 | 0 | 0 | 0 | -1666685185.3909 | -1666685185.3909 | 0 | 0 | 0 | -1500000000 | -2250000000 | 0 | 0 | 0 | 0 | 0 | 0 | 0 | 150000000000 | [150 empty] | units |  |  | Resources - Crude | Resources - NG | Gas wells & proc. | Oil fields | Crude dist. | NG dist. | Oil refineries | Power plants | Elect grid | Diesel dist. | Petrol dist. | Car engines | Furnaces | Light fixtures | Truck engines | Cars | Homes | Rooms | Trucks |  |  | Crude | Crude - Fields | Crude - Dist. | NG | NG - Wells | NG - Dist. | Diesel | Diesel - Dist. | Elect | Elect - Grid | Petrol | Petrol - Dist. | Light | LTH | MD - Car engines | MD - Truck engines | Freight [tonne-km/year] | Illumination [lumen-hrs/yr] | Passenger [passenger-km/yr] | Space heating [m3-K]
[22 empty] | lumen-hrs/yr (illumination) | 0 | 0 | 0 | 0 | 0 | 0 | 0 | 0 | 0 | 0 | 0 | 0 | 0 | 0 | 0 | 0 | 0 | 500000000000000 | 0 | [147 empty] | Industries | Resources - Crude | 0 | ktoe/ktoe |  |  | 0 | 0 | 0 | 0 | 0 | 0 | 0 | 0 | 0 | 0 | 0 | 0 | 0 | 0 | 0 | 0 | 0 | 0 | 0 | Industries | Resources - Crude | 0 | 0 | 0 | 0 | 0 | 0 | 0 | 0 | 0 | 0 | 0 | 0 | 0 | 0 | 0 | 0 | 0 | 0 | 0 | 0
[22 empty] | pass-km/yr (passenger) | 0 | 0 | 0 | 0 | 0 | 0 | 0 | 0 | 0 | 0 | 0 | 0 | 0 | 0 | 0 | 500000000000 | 0 | 0 | 0 | [148 empty] | Resources - NG | 0 | ktoe/ktoe |  |  | 0 | 0 | 0 | 0 | 0 | 0 | 0 | 0 | 0 | 0 | 0 | 0 | 0 | 0 | 0 | 0 | 0 | 0 | 0 |  | Resources - NG | 0 | 0 | 0 | 0 | 0 | 0 | 0 | 0 | 0 | 0 | 0 | 0 | 0 | 0 | 0 | 0 | 0 | 0 | 0 | 0
[22 empty] | m3-K (space heating) | 0 | 0 | 0 | 0 | 0 | 0 | 0 | 0 | 0 | 0 | 0 | 0 | 0 | 0 | 0 | 0 | 75000000000 | 0 | 0 | [148 empty] | Gas wells & proc. | 0 | ktoe/ktoe |  |  | 0 | 0 | 0 | 0 | 0 | 0 | 0 | 0 | 0 | 0 | 0 | 0 | 0 | 0 | 0 | 0 | 0 | 0 | 0 |  | Gas wells & proc. | 0 | 0 | 0 | 0 | 0 | 0 | 0 | 0 | 0 | 0 | 0 | 0 | 0 | 0 | 0 | 0 | 0 | 0 | 0 | 0
[23 empty] | W_bar = STunits W | [166 empty] | Oil fields | 0 | ktoe/ktoe |  |  | 0 | 0 | 0 | 0 | 0 | 0 | 0 | 0 | 0 | 0 | 0 | 0 | 0 | 0 | 0 | 0 | 0 | 0 | 0 |  | Oil fields | 0 | 0 | 0 | 0 | 0 | 0 | 0 | 0 | 0 | 0 | 0 | 0 | 0 | 0 | 0 | 0 | 0 | 0 | 0 | 0
[22 empty] | Gifts of nature (+) | 50000 | 43000 | 0 | 0 | 0 | 0 | 0 | 0 | 0 | 0 | 0 | 0 | 0 | 0 | 0 | 0 | 0 | 0 | 0 | [148 empty] | Crude dist. | -35461.3869 | ktoe/ktoe |  |  | 0 | 0 | 0 | 0 | 0 | 0 | 0 | 0 | 0 | 0 | 0 | 0 | 0 | 0 | 0 | 0 | 0 | 0 | 0 |  | Crude dist. | 0 | 0 | 0 | 0 | 0 | 0 | 0 | 0 | 0 | 0 | 0 | 0 | 0 | 0 | 0 | 0 | 0 | 0 | 0 | 0
[22 empty] | Waste heat (–) | 0 | 0 | -2075 | -2575 | -525 | -25 | -5075 | -9700 | -125 | -350 | -500 | -22999.6 | -5000 | -4800 | -13250.02 | -3000.4 | -20000 | -1200 | -1799.98 | [148 empty] | NG dist. | -40650.8582 | ktoe/ktoe |  |  | 0 | 0 | 0 | 0 | 0 | 0 | 0 | 0 | 0 | 0 | 0 | 0 | 0 | 0 | 0 | 0 | 0 | 0 | 0 |  | NG dist. | 0 | 0 | 0 | 0 | 0 | 0 | 0 | 0 | 0 | 0 | 0 | 0 | 0 | 0 | 0 | 0 | 0 | 0 | 0 | 0
[190 empty] | Oil refineries | 0 | ktoe/ktoe |  |  | 0 | 0 | 0 | 0 | 0 | 0 | 0 | 0 | 0 | 0 | 0 | 0 | 0 | 0 | 0 | 0 | 0 | 0 | 0 |  | Oil refineries | 0 | 0 | 0 | 0 | 0 | 0 | 0 | 0 | 0 | 0 | 0 | 0 | 0 | 0 | 0 | 0 | 0 | 0 | 0 | 0
[190 empty] | Power plants | 0 | ktoe/ktoe |  |  | 0 | 0 | 0 | 0 | 0 | 0 | 0 | 0 | 0 | 0 | 0 | 0 | 0 | 0 | 0 | 0 | 0 | 0 | 0 |  | Power plants | 0 | 0 | 0 | 0 | 0 | 0 | 0 | 0 | 0 | 0 | 0 | 0 | 0 | 0 | 0 | 0 | 0 | 0 | 0 | 0
Energy balance calculations | [189 empty] | Elect grid | 0 | ktoe/ktoe |  |  | 0 | 0 | 0 | 0 | 0 | 0 | 0 | 0 | 0 | 0 | 0 | 0 | 0 | 0 | 0 | 0 | 0 | 0 | 0 |  | Elect grid | 0 | 0 | 0 | 0 | 0 | 0 | 0 | 0 | 0 | 0 | 0 | 0 | 0 | 0 | 0 | 0 | 0 | 0 | 0 | 0
[190 empty] | Diesel dist. | -99009.901 | ktoe/ktoe |  |  | 0 | 0 | 0 | 0 | 0 | 0 | 0 | 0 | 0 | 0 | 0 | 0 | 0 | 0 | 0 | 0 | 0 | 0 | 0 |  | Diesel dist. | 0 | 0 | 0 | 0 | 0 | 0 | 0 | 0 | 0 | 0 | 0 | 0 | 0 | 0 | 0 | 0 | 0 | 0 | 0 | 0
By Product | [189 empty] | Petrol dist. | -86538.4615 | ktoe/ktoe |  |  | 0 | 0 | 0 | 0 | 0 | 0 | 0 | 0 | 0 | 0 | 0 | 0 | 0 | 0 | 0 | 0 | 0 | 0 | 0 |  | Petrol dist. | 0 | 0 | 0 | 0 | 0 | 0 | 0 | 0 | 0 | 0 | 0 | 0 | 0 | 0 | 0 | 0 | 0 | 0 | 0 | 0
[190 empty] | Car engines | 0 | ktoe/ktoe |  |  | 0 | 0 | 0 | 0 | 0 | 0 | 0 | 0 | 0 | 0 | 0 | 0 | 0 | 0 | 0 | 0 | 0 | 0 | 0 |  | Car engines | 0 | 0 | 0 | 0 | 0 | 0 | 0 | 0 | 0 | 0 | 0 | 0 | 0 | 0 | 0 | 0 | 0 | 0 | 0 | 0
Products | Crude | 0 |  | 0 |  |  |  | 0 | [181 empty] | Furnaces | 0 | ktoe/ktoe |  |  | 0 | 0 | 0 | 0 | 0 | 0 | 0 | 0 | 0 | 0 | 0 | 0 | 0 | 0 | 0 | 0 | 0 | 0 | 0 |  | Furnaces | 0 | 0 | 0 | 0 | 0 | 0 | 0 | 0 | 0 | 0 | 0 | 0 | 0 | 0 | 0 | 0 | 0 | 0 | 0 | 0
| Crude [from Fields] | 0 |  | 0 |  |  |  | 0 | [181 empty] | Light fixtures | 0 | ktoe/ktoe |  |  | 0 | 0 | 0 | 0 | 0 | 0 | 0 | 0 | 0 | 0 | 0 | 0 | 0 | 0 | 0 | 0 | 0 | 0 | 0 |  | Light fixtures | 0 | 0 | 0 | 0 | 0 | 0 | 0 | 0 | 0 | 0 | 0 | 0 | 0 | 0 | 0 | 0 | 0 | 0 | 0 | 0
| Crude [from Dist.] | 0 |  | 0 |  |  |  | 0 | [181 empty] | Truck engines | 0 | ktoe/ktoe |  |  | 0 | 0 | 0 | 0 | 0 | 0 | 0 | 0 | 0 | 0 | 0 | 0 | 0 | 0 | 0 | 0 | 0 | 0 | 0 |  | Truck engines | 0 | 0 | 0 | 0 | 0 | 0 | 0 | 0 | 0 | 0 | 0 | 0 | 0 | 0 | 0 | 0 | 0 | 0 | 0 | 0
| NG | 0 |  | 0 |  |  |  | 0 | [181 empty] | Cars | 0 | ktoe/passenger-km |  |  | 0 | 0 | 0 | 0 | 0 | 0 | 0 | 0 | 0 | 0 | 0 | 0 | 0 | 0 | 0 | 0 | 0 | 0 | 0 |  | Cars | 0 | 0 | 0 | 0 | 0 | 0 | 0 | 0 | 0 | 0 | 0 | 0 | 0 | 0 | 0 | 0 | 0 | 0 | 0 | 0
| NG [from Wells] | 0 |  | 0 |  |  |  | 0 | [181 empty] | Homes | 0 | ktoe/year/m3-K |  |  | 0 | 0 | 0 | 0 | 0 | 0 | 0 | 0 | 0 | 0 | 0 | 0 | 0 | 0 | 0 | 0 | 0 | 0 | 0 |  | Homes | 0 | 0 | 0 | 0 | 0 | 0 | 0 | 0 | 0 | 0 | 0 | 0 | 0 | 0 | 0 | 0 | 0 | 0 | 0 | 0
| NG [from Dist.] | 0 |  | 0 |  |  |  | 0 | [181 empty] | Rooms | 0 | ktoe/lumen-hrs |  |  | 0 | 0 | 0 | 0 | 0 | 0 | 0 | 0 | 0 | 0 | 0 | 0 | 0 | 0 | 0 | 0 | 0 | 0 | 0 |  | Rooms | 0 | 0 | 0 | 0 | 0 | 0 | 0 | 0 | 0 | 0 | 0 | 0 | 0 | 0 | 0 | 0 | 0 | 0 | 0 | 0
| Diesel | 0 |  | 0 |  |  |  | 0 | [181 empty] | Trucks | 1 | ktoe/tes-km |  |  | 0 | 0 | 0 | 0 | 0 | 0 | 0 | 0 | 0 | 0 | 0 | 0 | 0 | 0 | 0 | 0 | 0 | 0 | 0 |  | Trucks | 0 | 0 | 0 | 0 | 0 | 0 | 0 | 0 | 0 | 0 | 0 | 0 | 0 | 0 | 0 | 0 | 0 | 0 | 0 | 0 | 0
| Diesel [from Dist.] | 0 |  | 0 |  |  |  | 0 | [182 empty] | eFreight |  |  |  | e_hatFreight | [20 empty] | QFreight = e_hatNG * D * (I–A)-1 * y_hat = e_hatFreight * G
| Elect | 0 |  | 0 |  |  |  | 0 | [223 empty] | 0 | 0 | 0 | 0
| Elect [from Grid] | 0 |  | 0 |  |  |  | 0
| Petrol | 0 |  | 0 |  |  |  | 0
| Petrol [from Dist.] | 0 |  | 0 |  |  |  | 0
| Light | 0 |  | 0 |  |  |  | 0
| LTH | 0 | — | 0 |  |  | = | 0
| MD [from Car engines] | 0 |  | 0 |  |  |  | 0
| MD [from Truck engines] | 0 |  | 0 |  |  |  | 0
| Freight [tonne-km/year] | 142916629629.2181 |  | 142916629629.2181 |  |  |  | 0
| Illumination [lumen-hrs/yr] | 500000000000000 |  | 500000000000000 |  |  |  | 0
| Passenger [passenger-km/yr] | 500000000000 |  | 500000000000 |  |  |  | 0
| Space heating [m3-K] | 75000000000 |  | 75000000000 |  |  |  | 0
|  | Wi |  | y |  |  |  | Wi - y
By Industry and unit
|  | Units | [5 empty] | Units | [5 empty] | Units | [5 empty] | Units
|  | ktoe/yr (energy) | tes-km/yr (freight) | lumen-hrs/yr (illumination) | pass-km/yr (passenger) | m3-K (space heating) |  | ktoe/yr (energy) | tes-km/yr (freight) | lumen-hrs/yr (illumination) | pass-km/yr (passenger) | m3-K (space heating) |  | ktoe/yr (energy) | tes-km/yr (freight) | lumen-hrs/yr (illumination) | pass-km/yr (passenger) | m3-K (space heating) |  | ktoe/yr (energy) | tes-km/yr (freight) | lumen-hrs/yr (illumination) | pass-km/yr (passenger) | m3-K (space heating)
Industries | Resources [of Crude] | 50000 | 0 | 0 | 0 | 0 |  | 50000 | 0 | 0 | 0 | 0 |  | 0 | 0 | 0 | 0 | 0 |  | 0 | 0 | 0 | 0 | 0
| Resources [of NG] | 43000 | 0 | 0 | 0 | 0 |  | 43000 | 0 | 0 | 0 | 0 |  | 0 | 0 | 0 | 0 | 0 |  | 0 | 0 | 0 | 0 | 0
| Gas wells & proc. | 41000 | 0 | 0 | 0 | 0 |  | -2075 | 0 | 0 | 0 | 0 |  | 43075 | 0 | 0 | 0 | 0 |  | 0 | 0 | 0 | 0 | 0
| Oil fields | 47500 | 0 | 0 | 0 | 0 |  | -2575 | 0 | 0 | 0 | 0 |  | 50075 | 0 | 0 | 0 | 0 |  | 0 | 0 | 0 | 0 | 0
| Crude dist. | 47000 | 0 | 0 | 0 | 0 |  | -525 | -1666685185.3909 | 0 | 0 | 0 |  | 47525 | 1666685185.3909 | 0 | 0 | 0 |  | 0 | 0 | 0 | 0 | 0
| NG dist. | 41000 | 0 | 0 | 0 | 0 |  | -25 | -1666685185.3909 | 0 | 0 | 0 |  | 41025 | 1666685185.3909 | 0 | 0 | 0 |  | 0 | 0 | 0 | 0 | 0
| Oil refineries | 42000 | 0 | 0 | 0 | 0 |  | -5075 | 0 | 0 | 0 | 0 |  | 47075 | 0 | 0 | 0 | 0 |  | 0 | 0 | 0 | 0 | 0
| Power plants | 6400 | 0 | 0 | 0 | 0 |  | -9700 | 0 | 0 | 0 | 0 |  | 16100 | 0 | 0 | 0 | 0 |  | 0 | 0 | 0 | 0 | 0
| Elect grid | 6275 | 0 | 0 | 0 | 0 |  | -125 | 0 | 0 | 0 | 0 |  | 6400 | 0 | 0 | 0 | 0 |  | 0 | 0 | 0 | 0 | 0
| Diesel dist. | 15150 | 0 | 0 | 0 | 0 | – | -350 | -1500000000 | 0 | 0 | 0 | – | 15500 | 1500000000 | 0 | 0 | 0 | = | 0 | 0 | 0 | 0 | 0
| Petrol dist. | 26000 | 0 | 0 | 0 | 0 |  | -500 | -2250000000 | 0 | 0 | 0 |  | 26500 | 2250000000 | 0 | 0 | 0 |  | 0 | 0 | 0 | 0 | 0
| Car engines | 3000.4 | 0 | 0 | 0 | 0 |  | -22999.6 | 0 | 0 | 0 | 0 |  | 26000 | 0 | 0 | 0 | 0 |  | 0 | 0 | 0 | 0 | 0
| Furnaces | 20000 | 0 | 0 | 0 | 0 |  | -5000 | 0 | 0 | 0 | 0 |  | 25000 | 0 | 0 | 0 | 0 |  | 0 | 0 | 0 | 0 | 0
| Light fixtures | 1200 | 0 | 0 | 0 | 0 |  | -4800 | 0 | 0 | 0 | 0 |  | 6000 | 0 | 0 | 0 | 0 |  | 0 | 0 | 0 | 0 | 0
| Truck engines | 1799.98 | 0 | 0 | 0 | 0 |  | -13250.02 | 0 | 0 | 0 | 0 |  | 15050 | 0 | 0 | 0 | 0 |  | 0 | 0 | 0 | 0 | 0
| Cars | 0 | 0 | 0 | 500000000000 | 0 |  | -3000.4 | 0 | 0 | 500000000000 | 0 |  | 3000.4 | 0 | 0 | 0 | 0 |  | 0 | 0 | 0 | 0 | 0
| Homes | 0 | 0 | 0 | 0 | 75000000000 |  | -20000 | 0 | 0 | 0 | 75000000000 |  | 20000 | 0 | 0 | 0 | 0 |  | 0 | 0 | 0 | 0 | 0
| Rooms | 0 | 0 | 500000000000000 | 0 | 0 |  | -1200 | 0 | 500000000000000 | 0 | 0 |  | 1200 | 0 | 0 | 0 | 0 |  | 0 | 0 | 0 | 0 | 0
| Trucks | 0 | 150000000000 | 0 | 0 | 0 |  | -1799.98 | 150000000000 | 0 | 0 | 0 |  | 1799.98 | 0 | 0 | 0 | 0 |  | 0 | 0 | 0 | 0 | 0
|  | V_bar | [5 empty] | W_barT | [5 empty] | U_barT | [5 empty] | V_bar – W_barT – U_barT
Table 1.1: Tonne kilometres, tonnes lifted and vehicle kilometres, annual 1989-2009 and quarterly 2004-2009
| http://tna.europarchive.org/20110503185748/http://www.dft.gov.uk/excel/173025/221412/221522/222944/rfs2009section1.xls#'1.1'!A1. | [10 empty] | Index (1989=100)
|  | Tonne km |  | Tonnes lifted |  | Vehicle km
| Year | (billion) |  | (million) |  | (million) |  | Tonne km |  | Tonnes lifted |  | Vehicle km
| 1989 | 132 |  | 1704 |  | 21554 |  | 100 |  | 100 |  | 100 |  | 77.4648
| 1990 | 131 |  | 1645 |  | 21120 |  | 99 |  | 97 |  | 98 |  | 79.6353
| 1991 | 125 |  | 1505 |  | 20465 |  | 94 |  | 88 |  | 95 |  | 83.0565
| 1992 | 121 |  | 1463 |  | 19953 |  | 92 |  | 86 |  | 93 |  | 82.7068
| 1993 | 129 |  | 1523 |  | 20584 |  | 97 |  | 89 |  | 95 |  | 84.7012
| 1994 | 138 |  | 1597 |  | 22123 |  | 104 |  | 94 |  | 103 |  | 86.412
| 1995 | 144 |  | 1609 |  | 22190 |  | 109 |  | 94 |  | 103 |  | 89.4966
| 1996 | 147 |  | 1628 |  | 22666 |  | 111 |  | 96 |  | 105 |  | 90.2948
| 1997 | 150 |  | 1643 |  | 23111 |  | 113 |  | 96 |  | 107 |  | 91.2964
| 1998 | 152 |  | 1630 |  | 23323 |  | 115 |  | 96 |  | 108 |  | 93.2515
| 1999 | 149 |  | 1567 |  | 23091 |  | 113 |  | 92 |  | 107 |  | 95.0862
| 2000 | 150 |  | 1593 |  | 22990 |  | 114 |  | 93 |  | 107 |  | 94.162
|  |  | 1960 | 1961 | 1962 | 1963 | 1964 | 1965 | 1966 | 1967 | 1968 | 1969 | 1970 | 1971 | 1972 | 1973 | 1974 | 1975 | 1976 | 1977 | 1978 | 1979 | 1980 | 1981 | 1982 | 1983 | 1984 | 1985 | 1986 | 1987 | 1988 | 1989 | 1990 | 1991 | 1992 | 1993 | 1994 | 1995 | 1996 | 1997 | 1998 | 1999 | 2000 | 2001 | 2002 | 2003 | 2004 | 2005 | 2006 | 2007 | 2008 | 2009 | 2010
TRA 0201 distance travelled (kms) by mode data |  | Cars and taxis | 68 | 76.9 | 83.7 | 91.4 | 105.7 | 115.8 | 126.5 | 135.1 | 142.7 | 147.9 | 155 | 165.1 | 174.7 | 184 | 180 | 181.6 | 190.4 | 194.1 | 202.4 | 201.5 | 215 | 219.5 | 227.3 | 231.2 | 244 | 250.5 | 264.4 | 284.6 | 305.4 | 331.3 | 335.9 | 335.2 | 338 | 338.1 | 345 | 351.1 | 359.9 | 365.8 | 370.6 | 377.4 | 376 | 381.2 | 390.6 | 390 | 394.2 | 392.7 | 397.4 | 397.9 | 395 | 394 | 385.9
Billion kms |  | Light vans | 15 | 16.4 | 16.6 | 17.6 | 17.7 | 19 | 19 | 18.7 | 18.9 | 19.3 | 20.3 | 21.3 | 22.2 | 23.3 | 23.6 | 23.5 | 24.2 | 24.5 | 25.2 | 25.1 | 26.1 | 26.2 | 26 | 26.1 | 27.5 | 28.6 | 30 | 32.7 | 36.2 | 39.7 | 39.9 | 41.7 | 41.2 | 41.6 | 43.3 | 44.5 | 46.2 | 48.6 | 50.8 | 51.6 | 52.2 | 53.4 | 54.7 | 57.4 | 60.2 | 61.8 | 64.3 | 67.4 | 66.9 | 65.5 | 66.1
|  | Goods vehicles | 15.3 | 15.5 | 15.4 | 15.7 | 17.4 | 17.3 | 17.5 | 17.2 | 17.6 | 17.4 | 17.6 | 18.1 | 18.4 | 19.3 | 18.6 | 18.3 | 19.2 | 18.8 | 19.5 | 19.6 | 19.7 | 18.9 | 18.4 | 18.8 | 19.6 | 19.6 | 20.1 | 22.3 | 23.8 | 25.5 | 24.9 | 24.5 | 23.8 | 24.3 | 24.8 | 25.4 | 26.2 | 26.9 | 27.7 | 28.1 | 28.2 | 28 | 28.3 | 28.4 | 29.3 | 28.9 | 29 | 29.3 | 28.6 | 26.2 | 26.3
|  | Motorcycles | 10 | 9.7 | 8.7 | 7.6 | 7.5 | 6.7 | 6 | 5.2 | 4.7 | 4.2 | 4 | 3.9 | 3.7 | 3.9 | 4.2 | 5.1 | 6.3 | 6.2 | 6.1 | 6.4 | 7.7 | 8.9 | 9.2 | 8.3 | 8.1 | 7.4 | 7.1 | 6.7 | 6 | 5.9 | 5.6 | 5.4 | 4.5 | 3.8 | 3.8 | 3.7 | 3.8 | 4 | 4.1 | 4.5 | 4.6 | 4.8 | 5 | 5.6 | 5.1 | 5.3 | 5.1 | 5.5 | 5 | 5.1 | 4.6
|  | Buses & Coaches | 3.9 | 4 | 4 | 4 | 4 | 3.9 | 3.9 | 3.8 | 3.8 | 3.8 | 3.6 | 3.6 | 3.6 | 3.5 | 3.3 | 3.2 | 3.3 | 3.2 | 3.3 | 3.3 | 3.5 | 3.5 | 3.5 | 3.7 | 3.9 | 3.7 | 3.7 | 4.1 | 4.3 | 4.5 | 4.6 | 4.8 | 4.6 | 4.6 | 4.6 | 4.9 | 5 | 5.2 | 5.2 | 5.3 | 5.1 | 5.1 | 5.2 | 5.3 | 5.1 | 5.1 | 5.3 | 5.4 | 5 | 5 | 5
|  | Total | 112.2 | 122.5 | 128.4 | 136.3 | 152.3 | 162.7 | 172.9 | 180 | 187.7 | 192.6 | 200.5 | 212 | 222.6 | 234 | 229.7 | 231.7 | 243.4 | 246.8 | 256.5 | 255.9 | 272 | 277 | 284.4 | 288.1 | 303.1 | 309.8 | 325.3 | 350.4 | 375.7 | 406.9 | 410.9 | 411.6 | 412.1 | 412.4 | 421.5 | 429.6 | 441.1 | 450.5 | 458.4 | 466.9 | 466.1 | 472.5 | 483.8 | 486.7 | 493.9 | 493.8 | 501.1 | 505.5 | 500.5 | 495.8 | 487.9
Fouquet R, Pearson PJG. The Long Run Demand for Lighting : Elasticities and Rebound Effects in Different Phases of Economic Development [Internet]. BC3 Working paper series 2011-06. Available from: http://www.bc3research.org/index.php?option=com_wpapers&task=downpubli&iddoc=36&repec=1&Itemid=279
Crude
Diesel
Primary
energy
Oil fields
Transformation processes
Oil refineries
Primary production
Diesel dist.
Final
energy
Passive devices
Resources [of NG]
Losses
Petrol
Gas wells & proc.
Power plants
Elect. grid
NG
Elect
Losses
Residential
Transport
Final energy distribution
NG dist.
Crude dist.
Primary energy distribution
Light fixtures
Car engines
Truck engines
MD [from Car engines]
Light
Furnaces
LTH
Transformation processes
Useful
energy
Illumination
Space heating
Trucks
Freight
Energy services
Cars
Passenger
Energy services final demand
Homes
Rooms
Petrol dist.
MD [from Truck engines]
Resources [of Crude]
NG [from Wells]
NG [from Dist.]
Elect [from Grid]
Diesel [from Dist.]
Petrol [from Dist.]
Crude [from Fields]
Crude [from Dist.]
Note on DQ73: MKH: ktoe/ktoe
Note on DR74: MKH: ktoe/ktoe
Note on DT75: MKH: ktoe/ktoe
Note on DW79: MKH: ktoe/ktoe
Note on EB80: MKH: ktoe/ktoe
Note on EF88: MKH: ktoe/tes-km
Note on DN105: MKH: ktoe/ktoe
Note on DO108: MKH: ktoe/ktoe
Note on DP109: MKH: ktoe/ktoe
Note on DT111: MKH: ktoe/ktoe
Note on DU114: MKH: ktoe/ktoe
Note on EC119: MKH: ktoe/ktoe
Note on ED123: MKH: tes-km/tes-km
Note on BJ124: MKH: An undifferentiated g vector works so long as all products from a given industry are in the same units. For this example, this is so. Hoever, further generalizations will be necessary if this condition is violated.
Note on HT124: MKH: Note: This calculation works, because the g can be formed from V_hat, because V_hat is unit-homogeneous in rows for this example.
Note on HT147: MKH: Note: This calculation works, because the g can be formed from V_hat, because V_hat is unit-homogeneous in rows for this example.
Note on HT170: MKH: Note: This calculation works, because the g can be formed from V_hat, because V_hat is unit-homogeneous in rows for this example.

## Exergy services X
This worksheet contains information for the following:
Figure B.1
Figure B.2
Figure B.3
Figure B.4
[21 empty] | 26000 | [6 empty] | 335.4016 |  |  |  | 75000000000 | m3-K
[6 empty] | 25 |  |  |  | 25 |  |  |  |  | 100
|  |  | 44720 |  |  |  |  | 42640 |  |  |  | 42640 |  | 16640 |  |  | 6400 |  |  |  | 6275 |  | 6000 |  |  |  | 96 |  |  |  |  | 500000000000000 | lumen-hrs/yr
|  |  |  | 53.5 | 2158.5 |  |  |  | 1666685185.3909 | 25 |  | 1666685185.3909 |  |  | 10340 |  |  |  |  | 125 |  |  |  | 5904 |  | 25664.5984 |  | 96 |  |  | 335.4016
[9 empty] | tes-km/yr |  |  | tes-km/yr
44648.5
1666685185.3909
[19 empty] | 1500000000 |  | 2250000000 | [13 empty] | tes-km/yr
[5 empty] | 25 |  |  |  |  | 25 |  |  |  |  | 75 |  |  |  | tes-km/yr |  | tes-km/yr
[6 empty] | 53.5 |  |  |  |  | 1666685185.3909 | tes-km/yr | [12 empty] | 16103.5 |  |  | 1799.98 |  |  |  | 150000000000 | tes-km/yr
[17 empty] | 16585 |  |  |  | 16210.5 | [12 empty] | 142916629629.2181 | tes-km/yr
|  |  | 53500 |  |  |  |  | 50825 |  |  |  |  | 50290 | [15 empty] | 150000003000.4
[17 empty] | 28355 | [5 empty] | 27820 |  |  | 3000.4 | [5 empty] | 500000000000 | pass-km/yr
[12 empty] | 1666685185.3909 | [6 empty] | 1500000000 |  | 2250000000
[12 empty] | tes-km/yr | [6 empty] | tes-km/yr |  | tes-km/yr
[5 empty] | 2753.5 |  |  |  |  | 560 |  |  |  |  | 5425 |  |  | 374.5 |  | 535 |  |  |  | 24819.6 |  | 14303.52 |  | 3000.4 |  | 1799.98
53571.5
5416685185.3909
tes-km/yr
Units
|  | ktoe/yr (energy) | tes-km/yr (freight) | lumen-hrs/yr (illumination) | pass-km/yr (passenger) | m3-K (space heating)
Products | Crude | 1 | 0 | 0 | 0 | 0
| Crude [from Fields] | 1 | 0 | 0 | 0 | 0
| Crude [from Dist.] | 1 | 0 | 0 | 0 | 0
| NG | 1 | 0 | 0 | 0 | 0
| NG [from Wells] | 1 | 0 | 0 | 0 | 0
| NG [from Dist.] | 1 | 0 | 0 | 0 | 0
| Diesel | 1 | 0 | 0 | 0 | 0
| Diesel [from Dist.] | 1 | 0 | 0 | 0 | 0
| Elect | 1 | 0 | 0 | 0 | 0
| Elect [from Grid] | 1 | 0 | 0 | 0 | 0
| Petrol | 1 | 0 | 0 | 0 | 0
| Petrol [from Dist.] | 1 | 0 | 0 | 0 | 0
| Light | 1 | 0 | 0 | 0 | 0
| LTH | 1 | 0 | 0 | 0 | 0
| MD [from Car engines] | 1 | 0 | 0 | 0 | 0
| MD [from Truck engines] | 1 | 0 | 0 | 0 | 0
| Freight [tonne-km/year] | 0 | 1 | 0 | 0 | 0
| Illumination [lumen-hrs/yr] | 0 | 0 | 1 | 0 | 0
| Passenger [passenger-km/yr] | 0 | 0 | 0 | 1 | 0
| Space heating [m3-K] | 0 | 0 | 0 | 0 | 1
Sunits
|  | Products | [20 empty] | Industries | [18 empty] | Sectors | [18 empty] | Industries | [20 empty] | Products | [21 empty] | Industries | [21 empty] | Industries | [24 empty] | Products | [41 empty] | Industries | [42 empty] | Embodying Products | [22 empty] | Sectors | [10 empty] | Sectors
|  | Crude | Crude [from Fields] | Crude [from Dist.] | NG | NG [from Wells] | NG [from Dist.] | Diesel | Diesel [from Dist.] | Elect | Elect [from Grid] | Petrol | Petrol [from Dist.] | Light | LTH | MD [from Car engines] | MD [from Truck engines] | Freight [tonne-km/year] | Illumination [lumen-hrs/yr] | Passenger [passenger-km/yr] | Space heating [m3-K] |  | Resources [of Crude] | Resources [of NG] | Gas wells & proc. | Oil fields | Crude dist. | NG dist. | Oil refineries | Power plants | Elect grid | Diesel dist. | Petrol dist. | Car engines | Furnaces | Light fixtures | Truck engines | Cars | Homes | Rooms | Trucks | Exports | International aviation bunkers | International marine bunkers | Stock changes | Non-energy use | Losses | Statistical differences | Residential | Transport | [10 empty] | Resources [of Crude] | Resources [of NG] | Gas wells & proc. | Oil fields | Crude dist. | NG dist. | Oil refineries | Power plants | Elect grid | Diesel dist. | Petrol dist. | Car engines | Furnaces | Light fixtures | Truck engines | Cars | Homes | Rooms | Trucks |  |  | Crude | Crude [from Fields] | Crude [from Dist.] | NG | NG [from Wells] | NG [from Dist.] | Diesel | Diesel [from Dist.] | Elect | Elect [from Grid] | Petrol | Petrol [from Dist.] | Light | LTH | MD [from Car engines] | MD [from Truck engines] | Freight [tonne-km/year] | Illumination [lumen-hrs/yr] | Passenger [passenger-km/yr] | Space heating [m3-K] |  |  | Resources [of Crude] | Resources [of NG] | Gas wells & proc. | Oil fields | Crude dist. | NG dist. | Oil refineries | Power plants | Elect grid | Diesel dist. | Petrol dist. | Car engines | Furnaces | Light fixtures | Truck engines | Cars | Homes | Rooms | Trucks |  |  |  | Resources [of Crude] | Resources [of NG] | Gas wells & proc. | Oil fields | Crude dist. | NG dist. | Oil refineries | Power plants | Elect grid | Diesel dist. | Petrol dist. | Car engines | Furnaces | Light fixtures | Truck engines | Cars | Homes | Rooms | Trucks | [6 empty] | Crude | Crude [from Fields] | Crude [from Dist.] | NG | NG [from Wells] | NG [from Dist.] | Diesel | Diesel [from Dist.] | Elect | Elect [from Grid] | Petrol | Petrol [from Dist.] | Light | LTH | MD [from Car engines] | MD [from Truck engines] | Freight [tonne-km/year] | Illumination [lumen-hrs/yr] | Passenger [passenger-km/yr] | Space heating [m3-K] |  |  |  | Resources - Crude | Resources - NG | [17 empty] | Resources [of Crude] | Resources [of NG] | Gas wells & proc. | Oil fields | Crude dist. | NG dist. | Oil refineries | Power plants | Elect grid | Diesel dist. | Petrol dist. | Car engines | Furnaces | Light fixtures | Truck engines | Cars | Homes | Rooms | Trucks | [24 empty] | Crude | Crude [from Fields] | Crude [from Dist.] | NG | NG [from Wells] | NG [from Dist.] | Diesel | Diesel [from Dist.] | Elect | Elect [from Grid] | Petrol | Petrol [from Dist.] | Light | LTH | MD [from Car engines] | MD [from Truck engines] | Freight [tonne-km/year] | Illumination [lumen-hrs/yr] | Passenger [passenger-km/yr] | Space heating [m3-K] |  |  |  | Exports | International aviation bunkers | International marine bunkers | Stock changes | Non-energy use | Losses | Statistical differences | Residential | Transport |  |  | Exports | International aviation bunkers | International marine bunkers | Stock changes | Non-energy use | Losses | Statistical differences | Residential | Transport
Products | Crude | [21 empty] | 0 | 0 | 0 | 53500 | 0 | 0 | 0 | 0 | 0 | 0 | 0 | 0 | 0 | 0 | 0 | 0 | 0 | 0 | 0 | 0 | 0 | 0 | 0 | 0 | 0 | 0 | 0 | 0 | 0 |  | 53500 | [5 empty] | Products | Crude | 0 | 0 | 0 | 0 | 0 | 0 | 0 | 0 | 0 | 0 | 0 | 0 | 0 | 0 | 0 | 0 | 0 | 0 | 0 | Products | Crude | 53500 | 0 | 0 | 0 | 0 | 0 | 0 | 0 | 0 | 0 | 0 | 0 | 0 | 0 | 0 | 0 | 0 | 0 | 0 | 0 | Products | Crude | 0 | 0 | 0 | 1.0526 | 0 | 0 | 0 | 0 | 0 | 0 | 0 | 0 | 0 | 0 | 0 | 0 | 0 | 0 | 0 |  | Products | Crude | 1 | 0 | 0 | 0 | 0 | 0 | 0 | 0 | 0 | 0 | 0 | 0 | 0 | 0 | 0 | 0 | 0 | 0 | 0 |  | Products | Crude | 0 |  |  | 0 | 0 | 0 | 0 | 0 | 0 | 0 | 0 | 0 | 0 | 0 | 0 | 0 | 0 | 0 | 0 | 0 | 0 | 0 | 0 | Products | Crude | 0 | 0 | 0 | 0 | N/A |  | Wide boundary | [11 empty] | Products | Crude | 1 | 0 | 0 | -1.0526 | 0 | 0 | 0 | 0 | 0 | 0 | 0 | 0 | 0 | 0 | 0 | 0 | 0 | 0 | 0 | [22 empty] | Embodied Products | Crude | 0 | 0 | 0 | 0 | 0 | 0 | 0 | 0 | 0 | 0 | 0 | 0 | 0 | 0 | 0 | 0 | 18977.2489 | 109.3549 | 34237.5456 | 175.8506 | 53500 | Products | Crude | 0 | 0 | 0 | 0 | 0 | 0 | 0 | 0 | 0 | Embodied Products | Crude | 0 | 0 | 0 | 0 | 0 | 0 | 0 | 285.2055 | 52318.642 | 52603.8474
| Crude [from Fields] | [21 empty] | 0 | 0 | 0 | 0 | 50825 | 0 | 0 | 0 | 0 | 0 | 0 | 0 | 0 | 0 | 0 | 0 | 0 | 0 | 0 | 0 | 0 | 0 | 0 | 0 | 0 | 0 | 0 | 0 | 0 |  | 50825 | [6 empty] | Crude [from Fields] | 0 | 0 | 0 | 0 | 0 | 0 | 0 | 0 | 0 | 0 | 0 | 0 | 0 | 0 | 0 | 0 | 0 | 0 | 0 |  | Crude [from Fields] | 0 | 50825 | 0 | 0 | 0 | 0 | 0 | 0 | 0 | 0 | 0 | 0 | 0 | 0 | 0 | 0 | 0 | 0 | 0 | 0 |  | Crude [from Fields] | 0 | 0 | 0 | 0 | 1.0106 | 0 | 0 | 0 | 0 | 0 | 0 | 0 | 0 | 0 | 0 | 0 | 0 | 0 | 0 |  |  | Crude [from Fields] | 0 | 0 | 0 | 1 | 0 | 0 | 0 | 0 | 0 | 0 | 0 | 0 | 0 | 0 | 0 | 0 | 0 | 0 | 0 |  |  | Crude [from Fields] | 0 |  |  | 0 | 0 | 0 | 0 | 0 | 0 | 0 | 0 | 0 | 0 | 0 | 0 | 0 | 0 | 0 | 0 | 0 | 0 | 0 | 0 |  | Crude [from Fields] | 0 | 0 | 0 | 0 | N/A | [14 empty] | Crude [from Fields] | 0 | 0 | 0 | 1 | -1.0106 | 0 | 0 | 0 | 0 | 0 | 0 | 0 | 0 | 0 | 0 | 0 | 0 | 0 | 0 | [23 empty] | Crude [from Fields] | 0 | 0 | 0 | 0 | 0 | 0 | 0 | 0 | 0 | 0 | 0 | 0 | 0 | 0 | 0 | 0 | 18028.3865 | 103.8871 | 32525.6683 | 167.0581 |  |  | Crude [from Fields] | 0 | 0 | 0 | 0 | 0 | 0 | 0 | 0 | 0 |  | Crude [from Fields] | 0 | 0 | 0 | 0 | 0 | 0 | 0 | 270.9452 | 49702.7099
| Crude [from Dist.] | [21 empty] | 0 | 0 | 0 | 0 | 0 | 0 | 50290 | 0 | 0 | 0 | 0 | 0 | 0 | 0 | 0 | 0 | 0 | 0 | 0 | 0 | 0 | 0 | 0 | 0 | 0 | 0 | 0 | 0 | 0 |  | 50290 | [6 empty] | Crude [from Dist.] | 0 | 0 | 0 | 0 | 0 | 0 | 0 | 0 | 0 | 0 | 0 | 0 | 0 | 0 | 0 | 0 | 0 | 0 | 0 |  | Crude [from Dist.] | 0 | 0 | 50290 | 0 | 0 | 0 | 0 | 0 | 0 | 0 | 0 | 0 | 0 | 0 | 0 | 0 | 0 | 0 | 0 | 0 |  | Crude [from Dist.] | 0 | 0 | 0 | 0 | 0 | 0 | 1.119 | 0 | 0 | 0 | 0 | 0 | 0 | 0 | 0 | 0 | 0 | 0 | 0 |  |  | Crude [from Dist.] | 0 | 0 | 0 | 0 | 1 | 0 | 0 | 0 | 0 | 0 | 0 | 0 | 0 | 0 | 0 | 0 | 0 | 0 | 0 |  |  | Crude [from Dist.] | 0 |  |  | 0 | 0 | 0 | 0 | 0 | 0 | 0 | 0 | 0 | 0 | 0 | 0 | 0 | 0 | 0 | 0 | 0 | 0 | 0 | 0 |  | Crude [from Dist.] | 0 | 0 | 0 | 0 | N/A | [14 empty] | Crude [from Dist.] | 0 | 0 | 0 | 0 | 1 | 0 | -1.119 | 0 | 0 | 0 | 0 | 0 | 0 | 0 | 0 | 0 | 0 | 0 | 0 | [23 empty] | Crude [from Dist.] | 0 | 0 | 0 | 0 | 0 | 0 | 0 | 0 | 0 | 0 | 0 | 0 | 0 | 0 | 0 | 0 | 17838.614 | 102.7936 | 32183.2929 | 165.2996 |  |  | Crude [from Dist.] | 0 | 0 | 0 | 0 | 0 | 0 | 0 | 0 | 0 |  | Crude [from Dist.] | 0 | 0 | 0 | 0 | 0 | 0 | 0 | 268.0931 | 49179.5235
| NG | [21 empty] | 0 | 0 | 44720 | 0 | 0 | 0 | 0 | 0 | 0 | 0 | 0 | 0 | 0 | 0 | 0 | 0 | 0 | 0 | 0 | 0 | 0 | 0 | 0 | 0 | 0 | 0 | 0 | 0 | 0 |  | 44720 | [6 empty] | NG | 0 | 0 | 0 | 0 | 0 | 0 | 0 | 0 | 0 | 0 | 0 | 0 | 0 | 0 | 0 | 0 | 0 | 0 | 0 |  | NG | 0 | 0 | 0 | 44720 | 0 | 0 | 0 | 0 | 0 | 0 | 0 | 0 | 0 | 0 | 0 | 0 | 0 | 0 | 0 | 0 |  | NG | 0 | 0 | 1.0488 | 0 | 0 | 0 | 0 | 0 | 0 | 0 | 0 | 0 | 0 | 0 | 0 | 0 | 0 | 0 | 0 |  |  | NG | 0 | 1 | 0 | 0 | 0 | 0 | 0 | 0 | 0 | 0 | 0 | 0 | 0 | 0 | 0 | 0 | 0 | 0 | 0 |  |  | NG | 0 |  |  | 0 | 0 | 0 | 0 | 0 | 0 | 0 | 0 | 0 | 0 | 0 | 0 | 0 | 0 | 0 | 0 | 0 | 0 | 0 | 0 |  | NG | 0 | 0 | 0 | 0 | N/A |  |  |  | 14507748.7289 | 9011024.0552 | 215.2246 | 28.358 | 18.9053 | 0.80721 | [5 empty] | NG | 0 | 1 | -1.0488 | 0 | 0 | 0 | 0 | 0 | 0 | 0 | 0 | 0 | 0 | 0 | 0 | 0 | 0 | 0 | 0 | [23 empty] | NG | 0 | 0 | 0 | 0 | 0 | 0 | 0 | 0 | 0 | 0 | 0 | 0 | 0 | 0 | 0 | 0 | 125.7086 | 17011.6011 | 226.7954 | 27355.8949 | 44720 |  | NG | 0 | 0 | 0 | 0 | 0 | 0 | 0 | 0 | 0 |  | NG | 0 | 0 | 0 | 0 | 0 | 0 | 0 | 44367.496 | 346.5677 | 44714.0637
| NG [from Wells] | [21 empty] | 0 | 0 | 0 | 0 | 0 | 42640 | 0 | 0 | 0 | 0 | 0 | 0 | 0 | 0 | 0 | 0 | 0 | 0 | 0 | 0 | 0 | 0 | 0 | 0 | 0 | 0 | 0 | 0 | 0 |  | 42640 | [6 empty] | NG [from Wells] | 0 | 0 | 0 | 0 | 0 | 0 | 0 | 0 | 0 | 0 | 0 | 0 | 0 | 0 | 0 | 0 | 0 | 0 | 0 |  | NG [from Wells] | 0 | 0 | 0 | 0 | 42640 | 0 | 0 | 0 | 0 | 0 | 0 | 0 | 0 | 0 | 0 | 0 | 0 | 0 | 0 | 0 |  | NG [from Wells] | 0 | 0 | 0 | 0 | 0 | 1 | 0 | 0 | 0 | 0 | 0 | 0 | 0 | 0 | 0 | 0 | 0 | 0 | 0 |  |  | NG [from Wells] | 0 | 0 | 1 | 0 | 0 | 0 | 0 | 0 | 0 | 0 | 0 | 0 | 0 | 0 | 0 | 0 | 0 | 0 | 0 |  |  | NG [from Wells] | 0 |  |  | 0 | 0 | 0 | 0 | 0 | 0 | 0 | 0 | 0 | 0 | 0 | 0 | 0 | 0 | 0 | 0 | 0 | 0 | 0 | 0 |  | NG [from Wells] | 0 | 0 | 0 | 0 | N/A |  |  |  | pass-km/ktoe | pass-mi/ktoe | pass-mi/GJ | pass-mi/gal | car-mi/gal | Ratio | [5 empty] | NG [from Wells] | 0 | 0 | 1 | 0 | 0 | -1 | 0 | 0 | 0 | 0 | 0 | 0 | 0 | 0 | 0 | 0 | 0 | 0 | 0 | [23 empty] | NG [from Wells] | 0 | 0 | 0 | 0 | 0 | 0 | 0 | 0 | 0 | 0 | 0 | 0 | 0 | 0 | 0 | 0 | 119.8617 | 16220.3638 | 216.2468 | 26083.5277 |  |  | NG [from Wells] | 0 | 0 | 0 | 0 | 0 | 0 | 0 | 0 | 0 |  | NG [from Wells] | 0 | 0 | 0 | 0 | 0 | 0 | 0 | 42303.8915 | 330.4483
| NG [from Dist.] | [21 empty] | 0 | 0 | 0 | 0 | 0 | 0 | 0 | 16640 | 0 | 0 | 0 | 0 | 26000 | 0 | 0 | 0 | 0 | 0 | 0 | 0 | 0 | 0 | 0 | 0 | 0 | 0 | 0 | 0 | 0 |  | 42640 | [6 empty] | NG [from Dist.] | 0 | 0 | 0 | 0 | 0 | 0 | 0 | 0 | 0 | 0 | 0 | 0 | 0 | 0 | 0 | 0 | 0 | 0 | 0 |  | NG [from Dist.] | 0 | 0 | 0 | 0 | 0 | 42640 | 0 | 0 | 0 | 0 | 0 | 0 | 0 | 0 | 0 | 0 | 0 | 0 | 0 | 0 |  | NG [from Dist.] | 0 | 0 | 0 | 0 | 0 | 0 | 0 | 2.6 | 0 | 0 | 0 | 0 | 77.519 | 0 | 0 | 0 | 0 | 0 | 0 |  |  | NG [from Dist.] | 0 | 0 | 0 | 0 | 0 | 1 | 0 | 0 | 0 | 0 | 0 | 0 | 0 | 0 | 0 | 0 | 0 | 0 | 0 |  |  | NG [from Dist.] | 0 |  |  | 0 | 0 | 0 | 0 | 0 | 0 | 0 | 0 | 0 | 0 | 0 | 0 | 0 | 0 | 0 | 0 | 0 | 0 | 0 | 0 |  | NG [from Dist.] | 0 | 0 | 0 | 0 | N/A | [14 empty] | NG [from Dist.] | 0 | 0 | 0 | 0 | 0 | 1 | 0 | -2.6 | 0 | 0 | 0 | 0 | -77.519 | 0 | 0 | 0 | 0 | 0 | 0 | [23 empty] | NG [from Dist.] | 0 | 0 | 0 | 0 | 0 | 0 | 0 | 0 | 0 | 0 | 0 | 0 | 0 | 0 | 0 | 0 | 119.8617 | 16220.3638 | 216.2468 | 26083.5277 |  |  | NG [from Dist.] | 0 | 0 | 0 | 0 | 0 | 0 | 0 | 0 | 0 |  | NG [from Dist.] | 0 | 0 | 0 | 0 | 0 | 0 | 0 | 42303.8915 | 330.4483
| Diesel | [21 empty] | 0 | 0 | 0 | 0 | 0 | 0 | 0 | 0 | 0 | 16585 | 0 | 0 | 0 | 0 | 0 | 0 | 0 | 0 | 0 | 0 | 0 | 0 | 0 | 0 | 0 | 0 | 0 | 0 | 0 |  | 16585 | [6 empty] | Diesel | 0 | 0 | 0 | 0 | 0 | 0 | 0 | 0 | 0 | 0 | 0 | 0 | 0 | 0 | 0 | 0 | 0 | 0 | 0 |  | Diesel | 0 | 0 | 0 | 0 | 0 | 0 | 16585 | 0 | 0 | 0 | 0 | 0 | 0 | 0 | 0 | 0 | 0 | 0 | 0 | 0 |  | Diesel | 0 | 0 | 0 | 0 | 0 | 0 | 0 | 0 | 0 | 1.0231 | 0 | 0 | 0 | 0 | 0 | 0 | 0 | 0 | 0 |  |  | Diesel | 0 | 0 | 0 | 0 | 0 | 0 | 0.36905 | 0 | 0 | 0 | 0 | 0 | 0 | 0 | 0 | 0 | 0 | 0 | 0 |  |  | Diesel | 0 |  |  | 0 | 0 | 0 | 0 | 0 | 0 | 0 | 0 | 0 | 0 | 0 | 0 | 0 | 0 | 0 | 0 | 0 | 0 | 0 | 0 |  | Diesel | 0 | 0 | 0 | 0 | N/A |  | Narrow boundary | [12 empty] | Diesel | 0 | 0 | 0 | 0 | 0 | 0 | 0.36905 | 0 | 0 | -1.0231 | 0 | 0 | 0 | 0 | 0 | 0 | 0 | 0 | 0 | [23 empty] | Diesel | 0 | 0 | 0 | 0 | 0 | 0 | 0 | 0 | 0 | 0 | 0 | 0 | 0 | 0 | 0 | 0 | 5882.9472 | 33.9 | 10613.6391 | 54.5137 |  |  | Diesel | 0 | 0 | 0 | 0 | 0 | 0 | 0 | 0 | 0 |  | Diesel | 0 | 0 | 0 | 0 | 0 | 0 | 0 | 88.4137 | 16218.779
| Diesel [from Dist.] | [21 empty] | 0 | 0 | 53.5 | 53.5 | 0 | 0 | 0 | 0 | 0 | 0 | 0 | 0 | 0 | 0 | 16103.5 | 0 | 0 | 0 | 0 | 0 | 0 | 0 | 0 | 0 | 0 | 0 | 0 | 0 | 0 |  | 16210.5 | [6 empty] | Diesel [from Dist.] | 0 | 0 | 1 | 1 | 0 | 0 | 0 | 0 | 0 | 0 | 0 | 0 | 0 | 0 | 0 | 0 | 0 | 0 | 0 |  | Diesel [from Dist.] | 0 | 0 | 0 | 0 | 0 | 0 | 0 | 16210.5 | 0 | 0 | 0 | 0 | 0 | 0 | 0 | 0 | 0 | 0 | 0 | 0 |  | Diesel [from Dist.] | 0 | 0 | 0.0012547 | 0.0010526 | 0 | 0 | 0 | 0 | 0 | 0 | 0 | 0 | 0 | 0 | 8.9465 | 0 | 0 | 0 | 0 |  |  | Diesel [from Dist.] | 0 | 0 | 0 | 0 | 0 | 0 | 0 | 0 | 0 | 1 | 0 | 0 | 0 | 0 | 0 | 0 | 0 | 0 | 0 |  |  | Diesel [from Dist.] | 0 |  |  | 0 | 0 | 0 | 0 | 0 | 0 | 0 | 0 | 0 | 0 | 0 | 0 | 0 | 0 | 0 | 0 | 0 | 0 | 0 | 0 |  | Diesel [from Dist.] | 0 | 0 | 0 | 0 | N/A | [14 empty] | Diesel [from Dist.] | 0 | 0 | 0 | 0 | 0 | 0 | 0 | 0 | 0 | 1 | 0 | 0 | 0 | 0 | -8.9465 | 0 | 0 | 0 | 0 | [23 empty] | Diesel [from Dist.] | 0 | 0 | 0 | 0 | 0 | 0 | 0 | 0 | 0 | 0 | 0 | 0 | 0 | 0 | 0 | 0 | 15580.9335 | 89.7839 | 395.4036 | 144.379 |  |  | Diesel [from Dist.] | 0 | 0 | 0 | 0 | 0 | 0 | 0 | 0 | 0 |  | Diesel [from Dist.] | 0 | 0 | 0 | 0 | 0 | 0 | 0 | 234.1629 | 15240.567
| Elect | [21 empty] | 0 | 0 | 0 | 0 | 0 | 0 | 0 | 0 | 6400 | 0 | 0 | 0 | 0 | 0 | 0 | 0 | 0 | 0 | 0 | 0 | 0 | 0 | 0 | 0 | 0 | 0 | 0 | 0 | 0 |  | 6400 | [6 empty] | Elect | 0 | 0 | 0 | 0 | 0 | 0 | 0 | 0 | 0 | 0 | 0 | 0 | 0 | 0 | 0 | 0 | 0 | 0 | 0 |  | Elect | 0 | 0 | 0 | 0 | 0 | 0 | 0 | 0 | 6400 | 0 | 0 | 0 | 0 | 0 | 0 | 0 | 0 | 0 | 0 | 0 |  | Elect | 0 | 0 | 0 | 0 | 0 | 0 | 0 | 0 | 1.0199 | 0 | 0 | 0 | 0 | 0 | 0 | 0 | 0 | 0 | 0 |  |  | Elect | 0 | 0 | 0 | 0 | 0 | 0 | 0 | 1 | 0 | 0 | 0 | 0 | 0 | 0 | 0 | 0 | 0 | 0 | 0 |  |  | Elect | 0 |  |  | 0 | 0 | 0 | 0 | 0 | 0 | 0 | 0 | 0 | 0 | 0 | 0 | 0 | 0 | 0 | 0 | 0 | 0 | 0 | 0 |  | Elect | 0 | 0 | 0 | 0 | N/A |  | 500000000000 | 27820 | 17972681.5241 | 11163156.2261 | 266.6274 | 35.1308 | 23.4206 | [6 empty] | Elect | 0 | 0 | 0 | 0 | 0 | 0 | 0 | 1 | -1.0199 | 0 | 0 | 0 | 0 | 0 | 0 | 0 | 0 | 0 | 0 | [23 empty] | Elect | 0 | 0 | 0 | 0 | 0 | 0 | 0 | 0 | 0 | 0 | 0 | 0 | 0 | 0 | 0 | 0 | 46.1006 | 6238.6015 | 83.1718 | 32.126 |  |  | Elect | 0 | 0 | 0 | 0 | 0 | 0 | 0 | 0 | 0 |  | Elect | 0 | 0 | 0 | 0 | 0 | 0 | 0 | 6270.7275 | 127.0955
| Elect [from Grid] | [21 empty] | 0 | 0 | 25 | 25 | 25 | 25 | 75 | 100 | 0 | 0 | 0 | 0 | 0 | 6000 | 0 | 0 | 0 | 0 | 0 | 0 | 0 | 0 | 0 | 0 | 0 | 0 | 0 | 0 | 0 |  | 6275 | [6 empty] | Elect [from Grid] | 0 | 0 | 1 | 1 | 1 | 1 | 1 | 1 | 0 | 0 | 0 | 0 | 0 | 0 | 0 | 0 | 0 | 0 | 0 |  | Elect [from Grid] | 0 | 0 | 0 | 0 | 0 | 0 | 0 | 0 | 0 | 6275 | 0 | 0 | 0 | 0 | 0 | 0 | 0 | 0 | 0 | 0 |  | Elect [from Grid] | 0 | 0 | 0.0005863 | 0.00049188 | 0.00049712 | 0.0005863 | 0.0016689 | 0.015625 | 0 | 0 | 0 | 0 | 0 | 62.5 | 0 | 0 | 0 | 0 | 0 |  |  | Elect [from Grid] | 0 | 0 | 0 | 0 | 0 | 0 | 0 | 0 | 1 | 0 | 0 | 0 | 0 | 0 | 0 | 0 | 0 | 0 | 0 |  |  | Elect [from Grid] | 0 |  |  | 0 | 0 | 0 | 0 | 0 | 0 | 0 | 0 | 0 | 0 | 0 | 0 | 0 | 0 | 0 | 0 | 0 | 0 | 0 | 0 |  | Elect [from Grid] | 0 | 0 | 0 | 0 | N/A |  | pass-km/yr | ktoe/yr | pass-km/ktoe | pass-mi/ktoe | pass-mi/GJ | pass-mi/gal | car-mi/gal | [6 empty] | Elect [from Grid] | 0 | 0 | 0 | 0 | 0 | 0 | 0 | 0 | 1 | 0 | 0 | 0 | 0 | -62.5 | 0 | 0 | 0 | 0 | 0 | [23 empty] | Elect [from Grid] | 0 | 0 | 0 | 0 | 0 | 0 | 0 | 0 | 0 | 0 | 0 | 0 | 0 | 0 | 0 | 0 | 45.2002 | 6116.7538 | 81.5474 | 31.4986 |  |  | Elect [from Grid] | 0 | 0 | 0 | 0 | 0 | 0 | 0 | 0 | 0 |  | Elect [from Grid] | 0 | 0 | 0 | 0 | 0 | 0 | 0 | 6148.2524 | 124.6132
| Petrol | [21 empty] | 0 | 0 | 0 | 0 | 0 | 0 | 0 | 0 | 0 | 0 | 28355 | 0 | 0 | 0 | 0 | 0 | 0 | 0 | 0 | 0 | 0 | 0 | 0 | 0 | 0 | 0 | 0 | 0 | 0 |  | 28355 | [6 empty] | Petrol | 0 | 0 | 0 | 0 | 0 | 0 | 0 | 0 | 0 | 0 | 0 | 0 | 0 | 0 | 0 | 0 | 0 | 0 | 0 |  | Petrol | 0 | 0 | 0 | 0 | 0 | 0 | 0 | 0 | 0 | 0 | 28355 | 0 | 0 | 0 | 0 | 0 | 0 | 0 | 0 | 0 |  | Petrol | 0 | 0 | 0 | 0 | 0 | 0 | 0 | 0 | 0 | 0 | 1.0192 | 0 | 0 | 0 | 0 | 0 | 0 | 0 | 0 |  |  | Petrol | 0 | 0 | 0 | 0 | 0 | 0 | 0.63095 | 0 | 0 | 0 | 0 | 0 | 0 | 0 | 0 | 0 | 0 | 0 | 0 |  |  | Petrol | 0 |  |  | 0 | 0 | 0 | 0 | 0 | 0 | 0 | 0 | 0 | 0 | 0 | 0 | 0 | 0 | 0 | 0 | 0 | 0 | 0 | 0 |  | Petrol | 0 | 0 | 0 | 0 | N/A | [14 empty] | Petrol | 0 | 0 | 0 | 0 | 0 | 0 | 0.63095 | 0 | 0 | 0 | -1.0192 | 0 | 0 | 0 | 0 | 0 | 0 | 0 | 0 | [23 empty] | Petrol | 0 | 0 | 0 | 0 | 0 | 0 | 0 | 0 | 0 | 0 | 0 | 0 | 0 | 0 | 0 | 0 | 10057.9419 | 57.9581 | 18145.8992 | 93.2008 |  |  | Petrol | 0 | 0 | 0 | 0 | 0 | 0 | 0 | 0 | 0 |  | Petrol | 0 | 0 | 0 | 0 | 0 | 0 | 0 | 151.1589 | 27728.8803
| Petrol [from Dist.] | [21 empty] | 0 | 0 | 0 | 0 | 0 | 0 | 0 | 0 | 0 | 0 | 0 | 27820 | 0 | 0 | 0 | 0 | 0 | 0 | 0 | 0 | 0 | 0 | 0 | 0 | 0 | 0 | 0 | 0 | 0 |  | 27820 | [6 empty] | Petrol [from Dist.] | 0 | 0 | 0 | 0 | 0 | 0 | 0 | 0 | 0 | 0 | 0 | 0 | 0 | 0 | 0 | 0 | 0 | 0 | 0 |  | Petrol [from Dist.] | 0 | 0 | 0 | 0 | 0 | 0 | 0 | 0 | 0 | 0 | 0 | 27820 | 0 | 0 | 0 | 0 | 0 | 0 | 0 | 0 |  | Petrol [from Dist.] | 0 | 0 | 0 | 0 | 0 | 0 | 0 | 0 | 0 | 0 | 0 | 9.2721 | 0 | 0 | 0 | 0 | 0 | 0 | 0 |  |  | Petrol [from Dist.] | 0 | 0 | 0 | 0 | 0 | 0 | 0 | 0 | 0 | 0 | 1 | 0 | 0 | 0 | 0 | 0 | 0 | 0 | 0 |  |  | Petrol [from Dist.] | 0 |  |  | 0 | 0 | 0 | 0 | 0 | 0 | 0 | 0 | 0 | 0 | 0 | 0 | 0 | 0 | 0 | 0 | 0 | 0 | 0 | 0 |  | Petrol [from Dist.] | 0 | 0 | 0 | 0 | N/A | [14 empty] | Petrol [from Dist.] | 0 | 0 | 0 | 0 | 0 | 0 | 0 | 0 | 0 | 0 | 1 | -9.2721 | 0 | 0 | 0 | 0 | 0 | 0 | 0 | [23 empty] | Petrol [from Dist.] | 0 | 0 | 0 | 0 | 0 | 0 | 0 | 0 | 0 | 0 | 0 | 0 | 0 | 0 | 0 | 0 | 0 | 0 | 27820 | 0 |  |  | Petrol [from Dist.] | 0 | 0 | 0 | 0 | 0 | 0 | 0 | 0 | 0 |  | Petrol [from Dist.] | 0 | 0 | 0 | 0 | 0 | 0 | 0 | 0 | 27820
| Light | [21 empty] | 0 | 0 | 0 | 0 | 0 | 0 | 0 | 0 | 0 | 0 | 0 | 0 | 0 | 0 | 0 | 0 | 0 | 96 | 0 | 0 | 0 | 0 | 0 | 0 | 0 | 0 | 0 | 0 | 0 |  | 96 | [6 empty] | Light | 0 | 0 | 0 | 0 | 0 | 0 | 0 | 0 | 0 | 0 | 0 | 0 | 0 | 0 | 0 | 0 | 0 | 0 | 0 |  | Light | 0 | 0 | 0 | 0 | 0 | 0 | 0 | 0 | 0 | 0 | 0 | 0 | 96 | 0 | 0 | 0 | 0 | 0 | 0 | 0 |  | Light | 0 | 0 | 0 | 0 | 0 | 0 | 0 | 0 | 0 | 0 | 0 | 0 | 0 | 0 | 0 | 0 | 0 | 1.92e-13 | 0 |  |  | Light | 0 | 0 | 0 | 0 | 0 | 0 | 0 | 0 | 0 | 0 | 0 | 0 | 0 | 1 | 0 | 0 | 0 | 0 | 0 |  |  | Light | 0 |  |  | 0 | 0 | 0 | 0 | 0 | 0 | 0 | 0 | 0 | 0 | 0 | 0 | 0 | 0 | 0 | 0 | 0 | 0 | 0 | 0 |  | Light | 0 | 0 | 0 | 0 | N/A | [14 empty] | Light | 0 | 0 | 0 | 0 | 0 | 0 | 0 | 0 | 0 | 0 | 0 | 0 | 0 | 1 | 0 | 0 | 0 | -1.92e-13 | 0 | [23 empty] | Light | 0 | 0 | 0 | 0 | 0 | 0 | 0 | 0 | 0 | 0 | 0 | 0 | 0 | 0 | 0 | 0 | 0 | 96 | 6.5328e-14 | 1.9598e-14 |  |  | Light | 0 | 0 | 0 | 0 | 0 | 0 | 0 | 0 | 0 |  | Light | 0 | 0 | 0 | 0 | 0 | 0 | 0 | 96 | 6.5328e-14
| LTH | [21 empty] | 0 | 0 | 0 | 0 | 0 | 0 | 0 | 0 | 0 | 0 | 0 | 0 | 0 | 0 | 0 | 0 | 335.4016 | 0 | 0 | 0 | 0 | 0 | 0 | 0 | 0 | 0 | 0 | 0 | 0 |  | 335.4016 | [6 empty] | LTH | 0 | 0 | 0 | 0 | 0 | 0 | 0 | 0 | 0 | 0 | 0 | 0 | 0 | 0 | 0 | 0 | 0 | 0 | 0 |  | LTH | 0 | 0 | 0 | 0 | 0 | 0 | 0 | 0 | 0 | 0 | 0 | 0 | 0 | 335.4016 | 0 | 0 | 0 | 0 | 0 | 0 |  | LTH | 0 | 0 | 0 | 0 | 0 | 0 | 0 | 0 | 0 | 0 | 0 | 0 | 0 | 0 | 0 | 0 | 4.472e-09 | 0 | 0 |  |  | LTH | 0 | 0 | 0 | 0 | 0 | 0 | 0 | 0 | 0 | 0 | 0 | 0 | 1 | 0 | 0 | 0 | 0 | 0 | 0 |  |  | LTH | 0 |  |  | 0 | 0 | 0 | 0 | 0 | 0 | 0 | 0 | 0 | 0 | 0 | 0 | 0 | 0 | 0 | 0 | 0 | 0 | 0 | 0 |  | LTH | 0 | 0 | 0 | 0 | N/A | [14 empty] | LTH | 0 | 0 | 0 | 0 | 0 | 0 | 0 | 0 | 0 | 0 | 0 | 0 | 1 | 0 | 0 | 0 | -4.472e-09 | 0 | 0 | [23 empty] | LTH | 0 | 0 | 0 | 0 | 0 | 0 | 0 | 0 | 0 | 0 | 0 | 0 | 0 | 0 | 0 | 0 | 0 | 0 | 0 | 335.4016 |  |  | LTH | 0 | 0 | 0 | 0 | 0 | 0 | 0 | 0 | 0 |  | LTH | 0 | 0 | 0 | 0 | 0 | 0 | 0 | 335.4016 | 0
| MD [from Car engines] | [21 empty] | 0 | 0 | 0 | 0 | 0 | 0 | 0 | 0 | 0 | 0 | 0 | 0 | 0 | 0 | 0 | 3000.4 | 0 | 0 | 0 | 0 | 0 | 0 | 0 | 0 | 0 | 0 | 0 | 0 | 0 |  | 3000.4 | [6 empty] | MD [from Car engines] | 0 | 0 | 0 | 0 | 0 | 0 | 0 | 0 | 0 | 0 | 0 | 0 | 0 | 0 | 0 | 0 | 0 | 0 | 0 |  | MD [from Car engines] | 0 | 0 | 0 | 0 | 0 | 0 | 0 | 0 | 0 | 0 | 0 | 0 | 0 | 0 | 3000.4 | 0 | 0 | 0 | 0 | 0 |  | MD [from Car engines] | 0 | 0 | 0 | 0 | 0 | 0 | 0 | 0 | 0 | 0 | 0 | 0 | 0 | 0 | 0 | 6.0008e-09 | 0 | 0 | 0 |  |  | MD [from Car engines] | 0 | 0 | 0 | 0 | 0 | 0 | 0 | 0 | 0 | 0 | 0 | 1 | 0 | 0 | 0 | 0 | 0 | 0 | 0 |  |  | MD [from Car engines] | 0 |  |  | 0 | 0 | 0 | 0 | 0 | 0 | 0 | 0 | 0 | 0 | 0 | 0 | 0 | 0 | 0 | 0 | 0 | 0 | 0 | 0 |  | MD [from Car engines] | 0 | 0 | 0 | 0 | N/A | [14 empty] | MD [from Car engines] | 0 | 0 | 0 | 0 | 0 | 0 | 0 | 0 | 0 | 0 | 0 | 1 | 0 | 0 | 0 | -6.0008e-09 | 0 | 0 | 0 | [23 empty] | MD [from Car engines] | 0 | 0 | 0 | 0 | 0 | 0 | 0 | 0 | 0 | 0 | 0 | 0 | 0 | 0 | 0 | 0 | 0 | 0 | 3000.4 | 0 |  |  | MD [from Car engines] | 0 | 0 | 0 | 0 | 0 | 0 | 0 | 0 | 0 |  | MD [from Car engines] | 0 | 0 | 0 | 0 | 0 | 0 | 0 | 0 | 3000.4
| MD [from Truck engines] | [21 empty] | 0 | 0 | 0 | 0 | 0 | 0 | 0 | 0 | 0 | 0 | 0 | 0 | 0 | 0 | 0 | 0 | 0 | 0 | 1799.98 | 0 | 0 | 0 | 0 | 0 | 0 | 0 | 0 | 0 | 0 |  | 1799.98 | [6 empty] | MD [from Truck engines] | 0 | 0 | 0 | 0 | 0 | 0 | 0 | 0 | 0 | 0 | 0 | 0 | 0 | 0 | 0 | 0 | 0 | 0 | 0 |  | MD [from Truck engines] | 0 | 0 | 0 | 0 | 0 | 0 | 0 | 0 | 0 | 0 | 0 | 0 | 0 | 0 | 0 | 1799.98 | 0 | 0 | 0 | 0 |  | MD [from Truck engines] | 0 | 0 | 0 | 0 | 0 | 0 | 0 | 0 | 0 | 0 | 0 | 0 | 0 | 0 | 0 | 0 | 0 | 0 | 1.2e-08 |  |  | MD [from Truck engines] | 0 | 0 | 0 | 0 | 0 | 0 | 0 | 0 | 0 | 0 | 0 | 0 | 0 | 0 | 1 | 0 | 0 | 0 | 0 |  |  | MD [from Truck engines] | 0 |  |  | 0 | 0 | 0 | 0 | 0 | 0 | 0 | 0 | 0 | 0 | 0 | 0 | 0 | 0 | 0 | 0 | 0 | 0 | 0 | 0 |  | MD [from Truck engines] | 0 | 0 | 0 | 0 | N/A | [14 empty] | MD [from Truck engines] | 0 | 0 | 0 | 0 | 0 | 0 | 0 | 0 | 0 | 0 | 0 | 0 | 0 | 0 | 1 | 0 | 0 | 0 | -1.2e-08 | [23 empty] | MD [from Truck engines] | 0 | 0 | 0 | 0 | 0 | 0 | 0 | 0 | 0 | 0 | 0 | 0 | 0 | 0 | 0 | 0 | 0 | 0 | 27820 | 0 |  |  | MD [from Truck engines] | 0 | 0 | 0 | 0 | 0 | 0 | 0 | 0 | 0 |  | MD [from Truck engines] | 0 | 0 | 0 | 0 | 0 | 0 | 0 | 0 | 27820
| Freight [tonne-km/year] | [21 empty] | 0 | 0 | 0 | 0 | 1666685185.3909 | 1666685185.3909 | 0 | 0 | 0 | 1500000000 | 2250000000 | 0 | 0 | 0 | 0 | 0 | 0 | 0 | 0 | 0 | 0 | 0 | 0 | 0 | 0 | 0 | 0 | 142916629629.2181 | 142916629629.2181 |  | 150000000000 | [6 empty] | Freight [tonne-km/year] | 0 | 0 | 0 | 0 | 1 | 1 | 0 | 0 | 0 | 1 | 1 | 0 | 0 | 0 | 0 | 0 | 0 | 0 | 0 |  | Freight [tonne-km/year] | 0 | 0 | 0 | 0 | 0 | 0 | 0 | 0 | 0 | 0 | 0 | 0 | 0 | 0 | 0 | 0 | 150000000000 | 0 | 0 | 0 |  | Freight [tonne-km/year] | 0 | 0 | 0 | 0 | 33141.4831 | 39087.3636 | 0 | 0 | 0 | 92532.6177 | 80877.0669 | 0 | 0 | 0 | 0 | 0 | 0 | 0 | 0 |  |  | Freight [tonne-km/year] | 0 | 0 | 0 | 0 | 0 | 0 | 0 | 0 | 0 | 0 | 0 | 0 | 0 | 0 | 0 | 0 | 0 | 0 | 1 |  |  | Freight [tonne-km/year] | 142916629629.2181 |  |  | 0 | 0 | 0 | 0 | 0 | 0 | 0 | 0 | 0 | 0 | 0 | 0 | 0 | 0 | 0 | 0 | 142916629629.2181 | 0 | 0 | 0 |  | Freight [tonne-km/year] | 142916629629.2181 | 18977.2489 | 125.7086 | 19102.9575 | 7481387.6133 | tonnes-km/ktoe | [13 empty] | Freight [tonne-km/year] | 0 | 0 | 0 | 0 | 0 | 0 | 0 | 0 | 0 | 0 | 0 | 0 | 0 | 0 | 0 | 0 | 0 | 0 | 1 | [23 empty] | Freight [tonne-km/year] | 0 | 0 | 0 | 0 | 0 | 0 | 0 | 0 | 0 | 0 | 0 | 0 | 0 | 0 | 0 | 0 | 144954257396.5623 | 645725926.4258 | 3361642303.137 | 1038374373.8749 |  |  | Freight [tonne-km/year] | 0 | 0 | 0 | 0 | 0 | 0 | 0 | 0 | 0.95278 |  | Freight [tonne-km/year] | 0 | 0 | 0 | 0 | 0 | 0 | 0 | 1684100300.3007 | 141470801753.2892
| Illumination [lumen-hrs/yr] | [21 empty] | 0 | 0 | 0 | 0 | 0 | 0 | 0 | 0 | 0 | 0 | 0 | 0 | 0 | 0 | 0 | 0 | 0 | 0 | 0 | 0 | 0 | 0 | 0 | 0 | 0 | 0 | 500000000000000 | 0 | 500000000000000 |  | 500000000000000 | [6 empty] | Illumination [lumen-hrs/yr] | 0 | 0 | 0 | 0 | 0 | 0 | 0 | 0 | 0 | 0 | 0 | 0 | 0 | 0 | 0 | 0 | 0 | 0 | 0 |  | Illumination [lumen-hrs/yr] | 0 | 0 | 0 | 0 | 0 | 0 | 0 | 0 | 0 | 0 | 0 | 0 | 0 | 0 | 0 | 0 | 0 | 500000000000000 | 0 | 0 |  | Illumination [lumen-hrs/yr] | 0 | 0 | 0 | 0 | 0 | 0 | 0 | 0 | 0 | 0 | 0 | 0 | 0 | 0 | 0 | 0 | 0 | 0 | 0 |  |  | Illumination [lumen-hrs/yr] | 0 | 0 | 0 | 0 | 0 | 0 | 0 | 0 | 0 | 0 | 0 | 0 | 0 | 0 | 0 | 0 | 0 | 1 | 0 |  |  | Illumination [lumen-hrs/yr] | 500000000000000 |  |  | 0 | 0 | 0 | 0 | 0 | 0 | 0 | 0 | 0 | 0 | 0 | 0 | 0 | 0 | 0 | 0 | 0 | 500000000000000 | 0 | 0 |  | Illumination [lumen-hrs/yr] | 500000000000000 | 109.3549 | 17011.6011 | 17120.9559 | 29203976823.5926 | lumen-hrs/ktoe | [13 empty] | Illumination [lumen-hrs/yr] | 0 | 0 | 0 | 0 | 0 | 0 | 0 | 0 | 0 | 0 | 0 | 0 | 0 | 0 | 0 | 0 | 0 | 1 | 0 | [23 empty] | Illumination [lumen-hrs/yr] | 0 | 0 | 0 | 0 | 0 | 0 | 0 | 0 | 0 | 0 | 0 | 0 | 0 | 0 | 0 | 0 | 0 | 500000000000000 | 0 | 0 |  |  | Illumination [lumen-hrs/yr] | 0 | 0 | 0 | 0 | 0 | 0 | 0 | 1 | 0 |  | Illumination [lumen-hrs/yr] | 0 | 0 | 0 | 0 | 0 | 0 | 0 | 500000000000000 | 0
| Passenger [passenger-km/yr] | [21 empty] | 0 | 0 | 0 | 0 | 0 | 0 | 0 | 0 | 0 | 0 | 0 | 0 | 0 | 0 | 0 | 0 | 0 | 0 | 0 | 0 | 0 | 0 | 0 | 0 | 0 | 0 | 0 | 500000000000 | 500000000000 |  | 500000000000 | [6 empty] | Passenger [passenger-km/yr] | 0 | 0 | 0 | 0 | 0 | 0 | 0 | 0 | 0 | 0 | 0 | 0 | 0 | 0 | 0 | 0 | 0 | 0 | 0 |  | Passenger [passenger-km/yr] | 0 | 0 | 0 | 0 | 0 | 0 | 0 | 0 | 0 | 0 | 0 | 0 | 0 | 0 | 0 | 0 | 0 | 0 | 500000000000 | 0 |  | Passenger [passenger-km/yr] | 0 | 0 | 0 | 0 | 0 | 0 | 0 | 0 | 0 | 0 | 0 | 0 | 0 | 0 | 0 | 0 | 0 | 0 | 0 |  |  | Passenger [passenger-km/yr] | 0 | 0 | 0 | 0 | 0 | 0 | 0 | 0 | 0 | 0 | 0 | 0 | 0 | 0 | 0 | 1 | 0 | 0 | 0 |  |  | Passenger [passenger-km/yr] | 500000000000 |  |  | 0 | 0 | 0 | 0 | 0 | 0 | 0 | 0 | 0 | 0 | 0 | 0 | 0 | 0 | 0 | 0 | 0 | 0 | 500000000000 | 0 |  | Passenger [passenger-km/yr] | 500000000000 | 34237.5456 | 226.7954 | 34464.341 | 14507748.7289 | pass-km/ktoe | [13 empty] | Passenger [passenger-km/yr] | 0 | 0 | 0 | 0 | 0 | 0 | 0 | 0 | 0 | 0 | 0 | 0 | 0 | 0 | 0 | 1 | 0 | 0 | 0 | [23 empty] | Passenger [passenger-km/yr] | 0 | 0 | 0 | 0 | 0 | 0 | 0 | 0 | 0 | 0 | 0 | 0 | 0 | 0 | 0 | 0 | 0 | 0 | 500000000000 | 0 |  |  | Passenger [passenger-km/yr] | 0 | 0 | 0 | 0 | 0 | 0 | 0 | 0 | 1 |  | Passenger [passenger-km/yr] | 0 | 0 | 0 | 0 | 0 | 0 | 0 | 0 | 500000000000
| Space heating [m3-K] | [21 empty] | 0 | 0 | 0 | 0 | 0 | 0 | 0 | 0 | 0 | 0 | 0 | 0 | 0 | 0 | 0 | 0 | 0 | 0 | 0 | 0 | 0 | 0 | 0 | 0 | 0 | 0 | 75000000000 | 0 | 75000000000 |  | 75000000000 | [6 empty] | Space heating [m3-K] | 0 | 0 | 0 | 0 | 0 | 0 | 0 | 0 | 0 | 0 | 0 | 0 | 0 | 0 | 0 | 0 | 0 | 0 | 0 |  | Space heating [m3-K] | 0 | 0 | 0 | 0 | 0 | 0 | 0 | 0 | 0 | 0 | 0 | 0 | 0 | 0 | 0 | 0 | 0 | 0 | 0 | 75000000000 |  | Space heating [m3-K] | 0 | 0 | 0 | 0 | 0 | 0 | 0 | 0 | 0 | 0 | 0 | 0 | 0 | 0 | 0 | 0 | 0 | 0 | 0 |  |  | Space heating [m3-K] | 0 | 0 | 0 | 0 | 0 | 0 | 0 | 0 | 0 | 0 | 0 | 0 | 0 | 0 | 0 | 0 | 1 | 0 | 0 |  |  | Space heating [m3-K] | 75000000000 |  |  | 0 | 0 | 0 | 0 | 0 | 0 | 0 | 0 | 0 | 0 | 0 | 0 | 0 | 0 | 0 | 0 | 0 | 0 | 0 | 75000000000 |  | Space heating [m3-K] | 75000000000 | 175.8506 | 27355.8949 | 27531.7455 | 2724128.0405 | m3-K/(ktoe/yr) | [13 empty] | Space heating [m3-K] | 0 | 0 | 0 | 0 | 0 | 0 | 0 | 0 | 0 | 0 | 0 | 0 | 0 | 0 | 0 | 0 | 1 | 0 | 0 | [23 empty] | Space heating [m3-K] | 0 | 0 | 0 | 0 | 0 | 0 | 0 | 0 | 0 | 0 | 0 | 0 | 0 | 0 | 0 | 0 | 0 | 0 | 0 | 75000000000 |  |  | Space heating [m3-K] | 0 | 0 | 0 | 0 | 0 | 0 | 0 | 1 | 0 |  | Space heating [m3-K] | 0 | 0 | 0 | 0 | 0 | 0 | 0 | 75000000000 | 0
[51 empty] | y |  | q | [7 empty] | r_EIOU | [20 empty] | q_hat | [21 empty] | Z=U*g_hat_inv | [21 empty] | C=VT*g_hat_inv | [21 empty] | y |  |  | y_hat | [41 empty] | E = (W+U_EIOU) * g_hat-1 | [42 empty] | M_p | [22 empty] | q_hat_inv * Y | [10 empty] | M_s = M_p * q_hat_inv * Y
[21 empty] | Units | ktoe/yr (energy) | 0 | 0 | 44798.5 | 53578.5 | 50850 | 42665 | 50365 | 16740 | 6400 | 16585 | 28355 | 27820 | 26000 | 6000 | 16103.5 | 3000.4 | 335.4016 | 96 | 1799.98 | 0 | 0 | 0 | 0 | 0 | 0 | 0 | 0 | 0 | [183 empty] | Embodied Units | ktoe/yr (energy) | 0 | 0 | 0 | 0 | 0 | 0 | 0 | 0 | 0 | 0 | 0 | 0 | 0 | 0 | 0 | 0 | 86822.8048 | 62401.3614 | 187565.857 | 80722.2784 |  |  |  | Fraction of total production of Product (in rows) consumed by final demand Sector (in columns) | [10 empty] | Embodied products (in rows) consumed by final demand sectors (in columns)
[22 empty] | tes-km/yr (freight) | 0 | 0 | 0 | 0 | 1666685185.3909 | 1666685185.3909 | 0 | 0 | 0 | 1500000000 | 2250000000 | 0 | 0 | 0 | 0 | 0 | 0 | 0 | 0 | 0 | 0 | 0 | 0 | 0 | 0 | 0 | 0 | 142916629629.2181 | [184 empty] | tes-km/yr (freight) | 0 | 0 | 0 | 0 | 0 | 0 | 0 | 0 | 0 | 0 | 0 | 0 | 0 | 0 | 0 | 0 | 144954257396.5623 | 645725926.4258 | 3361642303.137 | 1038374373.8749 |  |  |  | (The rest is consumed elsewhere in the ECC.)
[22 empty] | lumen-hrs/yr (illumination) | 0 | 0 | 0 | 0 | 0 | 0 | 0 | 0 | 0 | 0 | 0 | 0 | 0 | 0 | 0 | 0 | 0 | 0 | 0 | 0 | 0 | 0 | 0 | 0 | 0 | 0 | 500000000000000 | 0 | [184 empty] | lumen-hrs/yr (illumination) | 0 | 0 | 0 | 0 | 0 | 0 | 0 | 0 | 0 | 0 | 0 | 0 | 0 | 0 | 0 | 0 | 0 | 500000000000000 | 0 | 0
[22 empty] | pass-km/yr (passenger) | 0 | 0 | 0 | 0 | 0 | 0 | 0 | 0 | 0 | 0 | 0 | 0 | 0 | 0 | 0 | 0 | 0 | 0 | 0 | 0 | 0 | 0 | 0 | 0 | 0 | 0 | 0 | 500000000000 | [184 empty] | pass-km/yr (passenger) | 0 | 0 | 0 | 0 | 0 | 0 | 0 | 0 | 0 | 0 | 0 | 0 | 0 | 0 | 0 | 0 | 0 | 0 | 500000000000 | 0
[22 empty] | m3-K (space heating) | 0 | 0 | 0 | 0 | 0 | 0 | 0 | 0 | 0 | 0 | 0 | 0 | 0 | 0 | 0 | 0 | 0 | 0 | 0 | 0 | 0 | 0 | 0 | 0 | 0 | 0 | 75000000000 | 0 | [184 empty] | m3-K (space heating) | 0 | 0 | 0 | 0 | 0 | 0 | 0 | 0 | 0 | 0 | 0 | 0 | 0 | 0 | 0 | 0 | 0 | 0 | 0 | 75000000000
[23 empty] | U_bar = STunits U | [18 empty] | Y_bar = STunits Y | [193 empty] | S_unitsTM_p
[236 empty] | 53500 | 50825 | 50290 | 44720 | 42640 | 42640 | 16585 | 16210.5 | 6400 | 6275 | 28355 | 27820 | 96 | 335.4016 | 3000.4 | 1799.98 | 150000000000 | 500000000000000 | 500000000000 | 75000000000
[53 empty] | Units | [28 empty] | Industries | [21 empty] | Products | [21 empty] | Products | [24 empty] | Products | [84 empty] | qT
[53 empty] | ktoe/yr (energy) | tes-km/yr (freight) | lumen-hrs/yr (illumination) | pass-km/yr (passenger) | m3-K (space heating) | [24 empty] | Resources [of Crude] | Resources [of NG] | Gas wells & proc. | Oil fields | Crude dist. | NG dist. | Oil refineries | Power plants | Elect grid | Diesel dist. | Petrol dist. | Car engines | Furnaces | Light fixtures | Truck engines | Cars | Homes | Rooms | Trucks |  |  |  | Crude | Crude [from Fields] | Crude [from Dist.] | NG | NG [from Wells] | NG [from Dist.] | Diesel | Diesel [from Dist.] | Elect | Elect [from Grid] | Petrol | Petrol [from Dist.] | Light | LTH | MD [from Car engines] | MD [from Truck engines] | Freight [tonne-km/year] | Illumination [lumen-hrs/yr] | Passenger [passenger-km/yr] | Space heating [m3-K] |  |  | Crude | Crude [from Fields] | Crude [from Dist.] | NG | NG [from Wells] | NG [from Dist.] | Diesel | Diesel [from Dist.] | Elect | Elect [from Grid] | Petrol | Petrol [from Dist.] | Light | LTH | MD [from Car engines] | MD [from Truck engines] | Freight [tonne-km/year] | Illumination [lumen-hrs/yr] | Passenger [passenger-km/yr] | Space heating [m3-K] | [5 empty] | Crude | Crude [from Fields] | Crude [from Dist.] | NG | NG [from Wells] | NG [from Dist.] | Diesel | Diesel [from Dist.] | Elect | Elect [from Grid] | Petrol | Petrol [from Dist.] | Light | LTH | MD [from Car engines] | MD [from Truck engines] | Freight [tonne-km/year] | Illumination [lumen-hrs/yr] | Passenger [passenger-km/yr] | Space heating [m3-K] | [65 empty] | #DIV/0! | #DIV/0! | #DIV/0! | #DIV/0! | #DIV/0! | #DIV/0! | #DIV/0! | #DIV/0! | #DIV/0! | #DIV/0! | #DIV/0! | #DIV/0! | #DIV/0! | #DIV/0! | #DIV/0! | #DIV/0! | #DIV/0! | #DIV/0! | #DIV/0! | 1
Industries | Resources [of Crude] | 53500 | 0 | 0 | 0 | 0 | 0 | 0 | 0 | 0 | 0 | 0 | 0 | 0 | 0 | 0 | 0 | 0 | 0 | 0 | 0 | 98220 | X_p | [27 empty] | Industries | Resources - Crude | 53500 | 0 | 0 | 0 | 0 | 53500 | [21 empty] | Industries | Resources [of Crude] | 53500 | 0 | 0 | 0 | 0 | 0 | 0 | 0 | 0 | 0 | 0 | 0 | 0 | 0 | 0 | 0 | 0 | 0 | 0 |  | Industries | Resources [of Crude] | 1 | 0 | 0 | 0 | 0 | 0 | 0 | 0 | 0 | 0 | 0 | 0 | 0 | 0 | 0 | 0 | 0 | 0 | 0 | 0 | Industries | Resources [of Crude] | 1 | 1.0539 | 1.0696 | 0 | 0.0015626 | 0.0067635 | 1.1969 | 1.2369 | 0.01787 | 0.018226 | 1.1969 | 1.2307 | 1.1391 | 0.5243 | 11.411 | 11.0656 | 1.3279e-07 | 2.1871e-13 | 6.8475e-08 | 2.3447e-09 |  |  |  | Industries | Resources [of Crude] | 0 | 0 | 0 | 0 | 0 | 0 | 0 | 0 | 0 | 0 | 0 | 0 | 0 | 0 | 0 | 0 | 18977.2489 | 109.3549 | 34237.5456 | 175.8506 | [65 empty] | qT / iTM_p
| Resources [of NG] | 0 | 0 | 0 | 44720 | 0 | 0 | 0 | 0 | 0 | 0 | 0 | 0 | 0 | 0 | 0 | 0 | 0 | 0 | 0 | 0 | [30 empty] | Resources - NG | 44720 | 0 | 0 | 0 | 0 | 44720 | [22 empty] | Resources [of NG] | 0 | 44720 | 0 | 0 | 0 | 0 | 0 | 0 | 0 | 0 | 0 | 0 | 0 | 0 | 0 | 0 | 0 | 0 | 0 |  |  | Resources [of NG] | 0 | 0 | 0 | 1 | 0 | 0 | 0 | 0 | 0 | 0 | 0 | 0 | 0 | 0 | 0 | 0 | 0 | 0 | 0 | 0 |  | Resources [of NG] | 0 | 0.0014032 | 0.0028568 | 1 | 1.0505 | 1.0521 | 0.0079286 | 0.0081932 | 2.7799 | 2.8353 | 0.0079286 | 0.0081522 | 177.2042 | 81.5616 | 0.075588 | 0.0733 | 8.7959e-10 | 3.4023e-11 | 4.5359e-10 | 3.6475e-07 |  |  |  |  | Resources [of NG] | 0 | 0 | 0 | 0 | 0 | 0 | 0 | 0 | 0 | 0 | 0 | 0 | 0 | 0 | 0 | 0 | 125.7086 | 17011.6011 | 226.7954 | 27355.8949
| Gas wells & proc. | 0 | 0 | 0 | 0 | 42640 | 0 | 0 | 0 | 0 | 0 | 0 | 0 | 0 | 0 | 0 | 0 | 0 | 0 | 0 | 0 | [30 empty] | Gas wells & proc. | 42640 | 0 | 0 | 0 | 0 | 42640 | [22 empty] | Gas wells & proc. | 0 | 0 | 42640 | 0 | 0 | 0 | 0 | 0 | 0 | 0 | 0 | 0 | 0 | 0 | 0 | 0 | 0 | 0 | 0 |  |  | Gas wells & proc. | 0 | 0 | 0 | 0 | 1 | 0 | 0 | 0 | 0 | 0 | 0 | 0 | 0 | 0 | 0 | 0 | 0 | 0 | 0 | 0 |  | Gas wells & proc. | 0 | 0.001338 | 0.0027239 | 0 | 1.0016 | 1.0032 | 0.0075599 | 0.0078121 | 2.6506 | 2.7034 | 0.0075599 | 0.0077731 | 168.9621 | 77.768 | 0.072073 | 0.069891 | 8.3868e-10 | 3.2441e-11 | 4.3249e-10 | 3.4778e-07 |  |  |  |  | Gas wells & proc. | 0 | 0 | 0 | 0 | 0 | 0 | 0 | 0 | 0 | 0 | 0 | 0 | 0 | 0 | 0 | 0 | 119.8617 | 16220.3638 | 216.2468 | 26083.5277
| Oil fields | 0 | 50825 | 0 | 0 | 0 | 0 | 0 | 0 | 0 | 0 | 0 | 0 | 0 | 0 | 0 | 0 | 0 | 0 | 0 | 0 | [30 empty] | Oil fields | 50825 | 0 | 0 | 0 | 0 | 50825 | [22 empty] | Oil fields | 0 | 0 | 0 | 50825 | 0 | 0 | 0 | 0 | 0 | 0 | 0 | 0 | 0 | 0 | 0 | 0 | 0 | 0 | 0 |  |  | Oil fields | 0 | 1 | 0 | 0 | 0 | 0 | 0 | 0 | 0 | 0 | 0 | 0 | 0 | 0 | 0 | 0 | 0 | 0 | 0 | 0 |  | Oil fields | 0 | 1.0012 | 1.0161 | 0 | 0.0014844 | 0.0064253 | 1.1371 | 1.175 | 0.016976 | 0.017315 | 1.1371 | 1.1691 | 1.0822 | 0.49808 | 10.8404 | 10.5123 | 1.2615e-07 | 2.0777e-13 | 6.5051e-08 | 2.2274e-09 |  |  |  |  | Oil fields | 0 | 0 | 0 | 0 | 0 | 0 | 0 | 0 | 0 | 0 | 0 | 0 | 0 | 0 | 0 | 0 | 18028.3865 | 103.8871 | 32525.6683 | 167.0581
| Crude dist. | 0 | 0 | 50290 | 0 | 0 | 0 | 0 | 0 | 0 | 0 | 0 | 0 | 0 | 0 | 0 | 0 | 0 | 0 | 0 | 0 | [30 empty] | Crude dist. | 50290 | 0 | 0 | 0 | 0 | 50290 | [22 empty] | Crude dist. | 0 | 0 | 0 | 0 | 50290 | 0 | 0 | 0 | 0 | 0 | 0 | 0 | 0 | 0 | 0 | 0 | 0 | 0 | 0 |  |  | Crude dist. | 0 | 0 | 1 | 0 | 0 | 0 | 0 | 0 | 0 | 0 | 0 | 0 | 0 | 0 | 0 | 0 | 0 | 0 | 0 | 0 |  | Crude dist. | 0 | 0.0012323 | 1.0054 | 0 | 0.0014688 | 0.0063577 | 1.1251 | 1.1627 | 0.016798 | 0.017132 | 1.1251 | 1.1568 | 1.0708 | 0.49284 | 10.7263 | 10.4016 | 1.2482e-07 | 2.0559e-13 | 6.4367e-08 | 2.204e-09 |  |  |  |  | Crude dist. | 0 | 0 | 0 | 0 | 0 | 0 | 0 | 0 | 0 | 0 | 0 | 0 | 0 | 0 | 0 | 0 | 17838.614 | 102.7936 | 32183.2929 | 165.2996
| NG dist. | 0 | 0 | 0 | 0 | 0 | 42640 | 0 | 0 | 0 | 0 | 0 | 0 | 0 | 0 | 0 | 0 | 0 | 0 | 0 | 0 | [30 empty] | NG dist. | 42640 | 0 | 0 | 0 | 0 | 42640 | [22 empty] | NG dist. | 0 | 0 | 0 | 0 | 0 | 42640 | 0 | 0 | 0 | 0 | 0 | 0 | 0 | 0 | 0 | 0 | 0 | 0 | 0 |  |  | NG dist. | 0 | 0 | 0 | 0 | 0 | 1 | 0 | 0 | 0 | 0 | 0 | 0 | 0 | 0 | 0 | 0 | 0 | 0 | 0 | 0 |  | NG dist. | 0 | 0.001338 | 0.0027239 | 0 | 0.0015948 | 1.0032 | 0.0075599 | 0.0078121 | 2.6506 | 2.7034 | 0.0075599 | 0.0077731 | 168.9621 | 77.768 | 0.072073 | 0.069891 | 8.3868e-10 | 3.2441e-11 | 4.3249e-10 | 3.4778e-07 |  |  |  |  | NG dist. | 0 | 0 | 0 | 0 | 0 | 0 | 0 | 0 | 0 | 0 | 0 | 0 | 0 | 0 | 0 | 0 | 119.8617 | 16220.3638 | 216.2468 | 26083.5277
| Oil refineries | 0 | 0 | 0 | 0 | 0 | 0 | 16585 | 0 | 0 | 0 | 28355 | 0 | 0 | 0 | 0 | 0 | 0 | 0 | 0 | 0 | [30 empty] | Oil refineries | 44940 | 0 | 0 | 0 | 0 | 44940 | [22 empty] | Oil refineries | 0 | 0 | 0 | 0 | 0 | 0 | 44940 | 0 | 0 | 0 | 0 | 0 | 0 | 0 | 0 | 0 | 0 | 0 | 0 |  |  | Oil refineries | 0 | 0 | 0 | 0 | 0 | 0 | 1 | 0 | 0 | 0 | 1 | 0 | 0 | 0 | 0 | 0 | 0 | 0 | 0 | 0 |  | Oil refineries | 0 | 0.0011012 | 0.0048171 | 0 | 0.0013126 | 0.0056813 | 1.0054 | 1.039 | 0.015011 | 0.01531 | 1.0054 | 1.0338 | 0.95686 | 0.44041 | 9.5852 | 9.2951 | 1.1154e-07 | 1.8372e-13 | 5.7519e-08 | 1.9695e-09 |  |  |  |  | Oil refineries | 0 | 0 | 0 | 0 | 0 | 0 | 0 | 0 | 0 | 0 | 0 | 0 | 0 | 0 | 0 | 0 | 15940.8891 | 91.8581 | 28759.5383 | 147.7145
| Power plants | 0 | 0 | 0 | 0 | 0 | 0 | 0 | 0 | 6400 | 0 | 0 | 0 | 0 | 0 | 0 | 0 | 0 | 0 | 0 | 0 | [30 empty] | Power plants | 6400 | 0 | 0 | 0 | 0 | 6400 | [22 empty] | Power plants | 0 | 0 | 0 | 0 | 0 | 0 | 0 | 6400 | 0 | 0 | 0 | 0 | 0 | 0 | 0 | 0 | 0 | 0 | 0 |  |  | Power plants | 0 | 0 | 0 | 0 | 0 | 0 | 0 | 0 | 1 | 0 | 0 | 0 | 0 | 0 | 0 | 0 | 0 | 0 | 0 | 0 |  | Power plants | 0 | 0.00051461 | 0.0010477 | 0 | 0.00061339 | 0.0012356 | 0.0029076 | 0.0030047 | 1.0195 | 1.0398 | 0.0029076 | 0.0029896 | 64.9854 | 0.095784 | 0.02772 | 0.026881 | 3.2257e-10 | 1.2477e-11 | 1.6634e-10 | 4.2835e-10 |  |  |  |  | Power plants | 0 | 0 | 0 | 0 | 0 | 0 | 0 | 0 | 0 | 0 | 0 | 0 | 0 | 0 | 0 | 0 | 46.1006 | 6238.6015 | 83.1718 | 32.126
| Elect grid | 0 | 0 | 0 | 0 | 0 | 0 | 0 | 0 | 0 | 6275 | 0 | 0 | 0 | 0 | 0 | 0 | 0 | 0 | 0 | 0 | [30 empty] | Elect grid | 6275 | 0 | 0 | 0 | 0 | 6275 | [22 empty] | Elect grid | 0 | 0 | 0 | 0 | 0 | 0 | 0 | 0 | 6275 | 0 | 0 | 0 | 0 | 0 | 0 | 0 | 0 | 0 | 0 |  |  | Elect grid | 0 | 0 | 0 | 0 | 0 | 0 | 0 | 0 | 0 | 1 | 0 | 0 | 0 | 0 | 0 | 0 | 0 | 0 | 0 | 0 |  | Elect grid | 0 | 0.00050456 | 0.0010272 | 0 | 0.00060141 | 0.0012115 | 0.0028508 | 0.002946 | 0.019079 | 1.0195 | 0.0028508 | 0.0029313 | 63.7162 | 0.093913 | 0.027179 | 0.026356 | 3.1627e-10 | 1.2234e-11 | 1.6309e-10 | 4.1998e-10 |  |  |  |  | Elect grid | 0 | 0 | 0 | 0 | 0 | 0 | 0 | 0 | 0 | 0 | 0 | 0 | 0 | 0 | 0 | 0 | 45.2002 | 6116.7538 | 81.5474 | 31.4986
| Diesel dist. | 0 | 0 | 0 | 0 | 0 | 0 | 0 | 16210.5 | 0 | 0 | 0 | 0 | 0 | 0 | 0 | 0 | 0 | 0 | 0 | 0 | [30 empty] | Diesel dist. | 16210.5 | 0 | 0 | 0 | 0 | 16210.5 | [22 empty] | Diesel dist. | 0 | 0 | 0 | 0 | 0 | 0 | 0 | 0 | 0 | 16210.5 | 0 | 0 | 0 | 0 | 0 | 0 | 0 | 0 | 0 |  |  | Diesel dist. | 0 | 0 | 0 | 0 | 0 | 0 | 0 | 1 | 0 | 0 | 0 | 0 | 0 | 0 | 0 | 0 | 0 | 0 | 0 | 0 |  | Diesel dist. | 0 | 0.0010763 | 0.0047083 | 0 | 0.0012829 | 0.005553 | 0.0052938 | 1.0155 | 0.014672 | 0.014964 | 0.0052938 | 0.014213 | 0.93525 | 0.43047 | 0.13178 | 9.0852 | 1.0902e-07 | 1.7957e-13 | 7.9081e-10 | 1.9251e-09 |  |  |  |  | Diesel dist. | 0 | 0 | 0 | 0 | 0 | 0 | 0 | 0 | 0 | 0 | 0 | 0 | 0 | 0 | 0 | 0 | 15580.9335 | 89.7839 | 395.4036 | 144.379
| Petrol dist. | 0 | 0 | 0 | 0 | 0 | 0 | 0 | 0 | 0 | 0 | 0 | 27820 | 0 | 0 | 0 | 0 | 0 | 0 | 0 | 0 | [30 empty] | Petrol dist. | 27820 | 0 | 0 | 0 | 0 | 27820 | [22 empty] | Petrol dist. | 0 | 0 | 0 | 0 | 0 | 0 | 0 | 0 | 0 | 0 | 27820 | 0 | 0 | 0 | 0 | 0 | 0 | 0 | 0 |  |  | Petrol dist. | 0 | 0 | 0 | 0 | 0 | 0 | 0 | 0 | 0 | 0 | 0 | 1 | 0 | 0 | 0 | 0 | 0 | 0 | 0 | 0 |  | Petrol dist. | 0 | 0 | 0 | 0 | 0 | 0 | 0 | 0 | 0 | 0 | 0 | 1 | 0 | 0 | 9.2721 | 0 | 0 | 0 | 5.564e-08 | 0 |  |  |  |  | Petrol dist. | 0 | 0 | 0 | 0 | 0 | 0 | 0 | 0 | 0 | 0 | 0 | 0 | 0 | 0 | 0 | 0 | 0 | 0 | 27820 | 0
| Car engines | 0 | 0 | 0 | 0 | 0 | 0 | 0 | 0 | 0 | 0 | 0 | 0 | 0 | 0 | 3000.4 | 0 | 0 | 0 | 0 | 0 | [30 empty] | Car engines | 3000.4 | 0 | 0 | 0 | 0 | 3000.4 | [22 empty] | Car engines | 0 | 0 | 0 | 0 | 0 | 0 | 0 | 0 | 0 | 0 | 0 | 3000.4 | 0 | 0 | 0 | 0 | 0 | 0 | 0 |  |  | Car engines | 0 | 0 | 0 | 0 | 0 | 0 | 0 | 0 | 0 | 0 | 0 | 0 | 0 | 0 | 1 | 0 | 0 | 0 | 0 | 0 |  | Car engines | 0 | 0 | 0 | 0 | 0 | 0 | 0 | 0 | 0 | 0 | 0 | 0 | 0 | 0 | 1 | 0 | 0 | 0 | 6.0008e-09 | 0 |  |  |  |  | Car engines | 0 | 0 | 0 | 0 | 0 | 0 | 0 | 0 | 0 | 0 | 0 | 0 | 0 | 0 | 0 | 0 | 0 | 0 | 3000.4 | 0
| Furnaces | 0 | 0 | 0 | 0 | 0 | 0 | 0 | 0 | 0 | 0 | 0 | 0 | 0 | 335.4016 | 0 | 0 | 0 | 0 | 0 | 0 | [30 empty] | Furnaces | 335.4016 | 0 | 0 | 0 | 0 | 335.4016 | [22 empty] | Furnaces | 0 | 0 | 0 | 0 | 0 | 0 | 0 | 0 | 0 | 0 | 0 | 0 | 335.4016 | 0 | 0 | 0 | 0 | 0 | 0 |  |  | Furnaces | 0 | 0 | 0 | 0 | 0 | 0 | 0 | 0 | 0 | 0 | 0 | 0 | 0 | 1 | 0 | 0 | 0 | 0 | 0 | 0 |  | Furnaces | 0 | 0 | 0 | 0 | 0 | 0 | 0 | 0 | 0 | 0 | 0 | 0 | 0 | 1 | 0 | 0 | 0 | 0 | 0 | 4.472e-09 |  |  |  |  | Furnaces | 0 | 0 | 0 | 0 | 0 | 0 | 0 | 0 | 0 | 0 | 0 | 0 | 0 | 0 | 0 | 0 | 0 | 0 | 0 | 335.4016
| Light fixtures | 0 | 0 | 0 | 0 | 0 | 0 | 0 | 0 | 0 | 0 | 0 | 0 | 96 | 0 | 0 | 0 | 0 | 0 | 0 | 0 | [30 empty] | Light fixtures | 96 | 0 | 0 | 0 | 0 | 96 | [22 empty] | Light fixtures | 0 | 0 | 0 | 0 | 0 | 0 | 0 | 0 | 0 | 0 | 0 | 0 | 0 | 96 | 0 | 0 | 0 | 0 | 0 |  |  | Light fixtures | 0 | 0 | 0 | 0 | 0 | 0 | 0 | 0 | 0 | 0 | 0 | 0 | 1 | 0 | 0 | 0 | 0 | 0 | 0 | 0 |  | Light fixtures | 0 | 0 | 0 | 0 | -4.2813e-21 | 0 | -1.096e-18 | 0 | 0 | 0 | -1.096e-18 | 2.192e-18 | 1 | 0 | 0 | 3.5072e-17 | 0 | 1.92e-13 | 1.3066e-25 | 2.6131e-25 |  |  |  |  | Light fixtures | 0 | 0 | 0 | 0 | 0 | 0 | 0 | 0 | 0 | 0 | 0 | 0 | 0 | 0 | 0 | 0 | 0 | 96 | 6.5328e-14 | 1.9598e-14
| Truck engines | 0 | 0 | 0 | 0 | 0 | 0 | 0 | 0 | 0 | 0 | 0 | 0 | 0 | 0 | 0 | 1799.98 | 0 | 0 | 0 | 0 | [30 empty] | Truck engines | 1799.98 | 0 | 0 | 0 | 0 | 1799.98 | [22 empty] | Truck engines | 0 | 0 | 0 | 0 | 0 | 0 | 0 | 0 | 0 | 0 | 0 | 0 | 0 | 0 | 1799.98 | 0 | 0 | 0 | 0 |  |  | Truck engines | 0 | 0 | 0 | 0 | 0 | 0 | 0 | 0 | 0 | 0 | 0 | 0 | 0 | 0 | 0 | 1 | 0 | 0 | 0 | 0 |  | Truck engines | 0 | 2.3128e-06 | 0.00040634 | 0 | 2.7567e-06 | 0.00047924 | 0.00045687 | 0.0015936 | 0.0012662 | 0.0012914 | 0.00045687 | 0.00145 | 0.080715 | 0.037151 | 0.013445 | 1.0143 | 1.2171e-08 | 1.5497e-14 | 8.0679e-11 | 1.6614e-10 |  |  |  |  | Truck engines | 0 | 0 | 0 | 0 | 0 | 0 | 0 | 0 | 0 | 0 | 0 | 0 | 0 | 0 | 0 | 0 | 1739.4318 | 7.7486 | 40.3393 | 12.4604
| Cars | 0 | 0 | 0 | 0 | 0 | 0 | 0 | 0 | 0 | 0 | 0 | 0 | 0 | 0 | 0 | 0 | 0 | 0 | 500000000000 | 0 | [30 empty] | Cars | 0 | 0 | 0 | 500000000000 | 0 | 500000000000 | [22 empty] | Cars | 0 | 0 | 0 | 0 | 0 | 0 | 0 | 0 | 0 | 0 | 0 | 0 | 0 | 0 | 0 | 500000000000 | 0 | 0 | 0 |  |  | Cars | 0 | 0 | 0 | 0 | 0 | 0 | 0 | 0 | 0 | 0 | 0 | 0 | 0 | 0 | 0 | 0 | 0 | 0 | 1 | 0 |  | Cars | 0 | 0 | 0 | 0 | 0 | 0 | 0 | 0 | 0 | 0 | 0 | 0 | 0 | 0 | 0 | 0 | 0 | 0 | 1 | 0 |  |  |  |  | Cars | 0 | 0 | 0 | 0 | 0 | 0 | 0 | 0 | 0 | 0 | 0 | 0 | 0 | 0 | 0 | 0 | 0 | 0 | 500000000000 | 0
| Homes | 0 | 0 | 0 | 0 | 0 | 0 | 0 | 0 | 0 | 0 | 0 | 0 | 0 | 0 | 0 | 0 | 0 | 0 | 0 | 75000000000 | [30 empty] | Homes | 0 | 0 | 0 | 0 | 75000000000 | 75000000000 | [22 empty] | Homes | 0 | 0 | 0 | 0 | 0 | 0 | 0 | 0 | 0 | 0 | 0 | 0 | 0 | 0 | 0 | 0 | 75000000000 | 0 | 0 |  |  | Homes | 0 | 0 | 0 | 0 | 0 | 0 | 0 | 0 | 0 | 0 | 0 | 0 | 0 | 0 | 0 | 0 | 0 | 0 | 0 | 1 |  | Homes | 0 | 0 | 0 | 0 | 0 | 0 | 0 | 0 | 0 | 0 | 0 | 0 | 0 | 0 | 0 | 0 | 0 | 0 | 0 | 1 |  |  |  |  | Homes | 0 | 0 | 0 | 0 | 0 | 0 | 0 | 0 | 0 | 0 | 0 | 0 | 0 | 0 | 0 | 0 | 0 | 0 | 0 | 75000000000
| Rooms | 0 | 0 | 0 | 0 | 0 | 0 | 0 | 0 | 0 | 0 | 0 | 0 | 0 | 0 | 0 | 0 | 0 | 500000000000000 | 0 | 0 | [30 empty] | Rooms | 0 | 0 | 500000000000000 | 0 | 0 | 500000000000000 | [22 empty] | Rooms | 0 | 0 | 0 | 0 | 0 | 0 | 0 | 0 | 0 | 0 | 0 | 0 | 0 | 0 | 0 | 0 | 0 | 500000000000000 | 0 |  |  | Rooms | 0 | 0 | 0 | 0 | 0 | 0 | 0 | 0 | 0 | 0 | 0 | 0 | 0 | 0 | 0 | 0 | 0 | 1 | 0 | 0 |  | Rooms | 0 | 0 | 0 | 0 | 0 | 0 | 0 | 0 | 0 | 0 | 0 | 0 | 0 | 0 | 0 | 0 | 0 | 1 | 0 | 0 |  |  |  |  | Rooms | 0 | 0 | 0 | 0 | 0 | 0 | 0 | 0 | 0 | 0 | 0 | 0 | 0 | 0 | 0 | 0 | 0 | 500000000000000 | 0 | 0
| Trucks | 0 | 0 | 0 | 0 | 0 | 0 | 0 | 0 | 0 | 0 | 0 | 0 | 0 | 0 | 0 | 0 | 150000000000 | 0 | 0 | 0 | [30 empty] | Trucks | 0 | 150000000000 | 0 | 0 | 0 | 150000000000 | [22 empty] | Trucks | 0 | 0 | 0 | 0 | 0 | 0 | 0 | 0 | 0 | 0 | 0 | 0 | 0 | 0 | 0 | 0 | 0 | 0 | 150000000000 |  |  | Trucks | 0 | 0 | 0 | 0 | 0 | 0 | 0 | 0 | 0 | 0 | 0 | 0 | 0 | 0 | 0 | 0 | 1 | 0 | 0 | 0 |  | Trucks | 0 | 192.7313 | 33862.2782 | 0 | 229.7272 | 39937.4759 | 38073.1096 | 132804.584 | 105519.0153 | 107620.9877 | 38073.1096 | 120835.453 | 6726311.7336 | 3095913.1957 | 1120398.048 | 1188134.6565 | 1.0143 | 1.2915e-06 | 0.0067233 | 0.013845 |  |  |  |  | Trucks | 0 | 0 | 0 | 0 | 0 | 0 | 0 | 0 | 0 | 0 | 0 | 0 | 0 | 0 | 0 | 0 | 144954257396.5623 | 645725926.4258 | 3361642303.137 | 1038374373.8749
[53 empty] | V_bar = VSunits |  |  |  |  | g | [23 empty] | g_hat | [21 empty] | D=V*q_hat_inv | [21 empty] | L_ixp = D*L_pxp | [24 empty] | G = L_ixp * y_hat
| Total inputs | 53500 | 50825 | 50290 | 44720 | 42640 | 42640 | 16585 | 16210.5 | 6400 | 6275 | 28355 | 27820 | 96 | 335.4016 | 3000.4 | 1799.98 | 150000000000 | 500000000000000 | 500000000000 | 75000000000 | [60 empty] | Products | [21 empty] | Products | [21 empty] | Products
|  | qT | [79 empty] | Crude | Crude [from Fields] | Crude [from Dist.] | NG | NG [from Wells] | NG [from Dist.] | Diesel | Diesel [from Dist.] | Elect | Elect [from Grid] | Petrol | Petrol [from Dist.] | Light | LTH | MD [from Car engines] | MD [from Truck engines] | Freight [tonne-km/year] | Illumination [lumen-hrs/yr] | Passenger [passenger-km/yr] | Space heating [m3-K] |  |  | Crude | Crude [from Fields] | Crude [from Dist.] | NG | NG [from Wells] | NG [from Dist.] | Diesel | Diesel [from Dist.] | Elect | Elect [from Grid] | Petrol | Petrol [from Dist.] | Light | LTH | MD [from Car engines] | MD [from Truck engines] | Freight [tonne-km/year] | Illumination [lumen-hrs/yr] | Passenger [passenger-km/yr] | Space heating [m3-K] |  |  | Crude | Crude [from Fields] | Crude [from Dist.] | NG | NG [from Wells] | NG [from Dist.] | Diesel | Diesel [from Dist.] | Elect | Elect [from Grid] | Petrol | Petrol [from Dist.] | Light | LTH | MD [from Car engines] | MD [from Truck engines] | Freight [tonne-km/year] | Illumination [lumen-hrs/yr] | Passenger [passenger-km/yr] | Space heating [m3-K]
Products | Crude | [21 empty] | 53500 | 0 | 0 | -53500 | 0 | 0 | 0 | 0 | 0 | 0 | 0 | 0 | 0 | 0 | 0 | 0 | 0 | 0 | 0 | [11 empty] | 0 | [26 empty] | Products | Crude | 0 | 1.0526 | 0 | 0 | 0 | 0 | 0 | 0 | 0 | 0 | 0 | 0 | 0 | 0 | 0 | 0 | 0 | 0 | 0 | 0 | Products | Crude | 1 | -1.0526 | 0 | 0 | 0 | 0 | 0 | 0 | 0 | 0 | 0 | 0 | 0 | 0 | 0 | 0 | 0 | 0 | 0 | 0 | Products | Crude | 1 | 1.0539 | 1.0696 | 0 | 0.0015626 | 0.0067635 | 1.1969 | 1.2369 | 0.01787 | 0.018226 | 1.1969 | 1.2307 | 1.1391 | 0.5243 | 11.411 | 11.0656 | 1.3279e-07 | 2.1871e-13 | 6.8475e-08 | 2.3447e-09
| Crude [from Fields] | [21 empty] | 0 | 0 | 0 | 50825 | -50825 | 0 | 0 | 0 | 0 | 0 | 0 | 0 | 0 | 0 | 0 | 0 | 0 | 0 | 0 | [11 empty] | 0 | [27 empty] | Crude [from Fields] | 0 | 0 | 1.0106 | 0 | 0 | 0 | 0 | 0 | 0 | 0 | 0 | 0 | 0 | 0 | 0 | 0 | 0 | 0 | 0 | 0 |  | Crude [from Fields] | 0 | 1 | -1.0106 | 0 | 0 | 0 | 0 | 0 | 0 | 0 | 0 | 0 | 0 | 0 | 0 | 0 | 0 | 0 | 0 | 0 |  | Crude [from Fields] | 0 | 1.0012 | 1.0161 | 0 | 0.0014844 | 0.0064253 | 1.1371 | 1.175 | 0.016976 | 0.017315 | 1.1371 | 1.1691 | 1.0822 | 0.49808 | 10.8404 | 10.5123 | 1.2615e-07 | 2.0777e-13 | 6.5051e-08 | 2.2274e-09
| Crude [from Dist.] | [21 empty] | 0 | 0 | 0 | 0 | 50290 | 0 | -50290 | 0 | 0 | 0 | 0 | 0 | 0 | 0 | 0 | 0 | 0 | 0 | 0 | [11 empty] | 0 | [27 empty] | Crude [from Dist.] | 0 | 0 | 0 | 0 | 0 | 0 | 1.119 | 0 | 0 | 0 | 1.119 | 0 | 0 | 0 | 0 | 0 | 0 | 0 | 0 | 0 |  | Crude [from Dist.] | 0 | 0 | 1 | 0 | 0 | 0 | -1.119 | 0 | 0 | 0 | -1.119 | 0 | 0 | 0 | 0 | 0 | 0 | 0 | 0 | 0 |  | Crude [from Dist.] | 0 | 0.0012323 | 1.0054 | 0 | 0.0014688 | 0.0063577 | 1.1251 | 1.1627 | 0.016798 | 0.017132 | 1.1251 | 1.1568 | 1.0708 | 0.49284 | 10.7263 | 10.4016 | 1.2482e-07 | 2.0559e-13 | 6.4367e-08 | 2.204e-09
| NG | [21 empty] | 0 | 44720 | -44720 | 0 | 0 | 0 | 0 | 0 | 0 | 0 | 0 | 0 | 0 | 0 | 0 | 0 | 0 | 0 | 0 | [11 empty] | 0 | [27 empty] | NG | 0 | 0 | 0 | 0 | 1.0488 | 0 | 0 | 0 | 0 | 0 | 0 | 0 | 0 | 0 | 0 | 0 | 0 | 0 | 0 | 0 |  | NG | 0 | 0 | 0 | 1 | -1.0488 | 0 | 0 | 0 | 0 | 0 | 0 | 0 | 0 | 0 | 0 | 0 | 0 | 0 | 0 | 0 |  | NG | 0 | 0.0014032 | 0.0028568 | 1 | 1.0505 | 1.0521 | 0.0079286 | 0.0081932 | 2.7799 | 2.8353 | 0.0079286 | 0.0081522 | 177.2042 | 81.5616 | 0.075588 | 0.0733 | 8.7959e-10 | 3.4023e-11 | 4.5359e-10 | 3.6475e-07
| NG [from Wells] | [21 empty] | 0 | 0 | 42640 | 0 | 0 | -42640 | 0 | 0 | 0 | 0 | 0 | 0 | 0 | 0 | 0 | 0 | 0 | 0 | 0 | [11 empty] | 0 | [27 empty] | NG [from Wells] | 0 | 0 | 0 | 0 | 0 | 1 | 0 | 0 | 0 | 0 | 0 | 0 | 0 | 0 | 0 | 0 | 0 | 0 | 0 | 0 |  | NG [from Wells] | 0 | 0 | 0 | 0 | 1 | -1 | 0 | 0 | 0 | 0 | 0 | 0 | 0 | 0 | 0 | 0 | 0 | 0 | 0 | 0 |  | NG [from Wells] | 0 | 0.001338 | 0.0027239 | 0 | 1.0016 | 1.0032 | 0.0075599 | 0.0078121 | 2.6506 | 2.7034 | 0.0075599 | 0.0077731 | 168.9621 | 77.768 | 0.072073 | 0.069891 | 8.3868e-10 | 3.2441e-11 | 4.3249e-10 | 3.4778e-07
| NG [from Dist.] | [21 empty] | 0 | 0 | 0 | 0 | 0 | 42640 | 0 | -16640 | 0 | 0 | 0 | 0 | -26000 | 0 | 0 | 0 | 0 | 0 | 0 | [11 empty] | 0 | [27 empty] | NG [from Dist.] | 0 | 0 | 0 | 0 | 0 | 0 | 0 | 0 | 2.6 | 0 | 0 | 0 | 0 | 77.519 | 0 | 0 | 0 | 0 | 0 | 0 |  | NG [from Dist.] | 0 | 0 | 0 | 0 | 0 | 1 | 0 | 0 | -2.6 | 0 | 0 | 0 | 0 | -77.519 | 0 | 0 | 0 | 0 | 0 | 0 |  | NG [from Dist.] | 0 | 0.001338 | 0.0027239 | 0 | 0.0015948 | 1.0032 | 0.0075599 | 0.0078121 | 2.6506 | 2.7034 | 0.0075599 | 0.0077731 | 168.9621 | 77.768 | 0.072073 | 0.069891 | 8.3868e-10 | 3.2441e-11 | 4.3249e-10 | 3.4778e-07
| Diesel | [21 empty] | 0 | 0 | 0 | 0 | 0 | 0 | 16585 | 0 | 0 | -16585 | 0 | 0 | 0 | 0 | 0 | 0 | 0 | 0 | 0 | [11 empty] | 0 | [27 empty] | Diesel | 0 | 0 | 0 | 0 | 0 | 0 | 0 | 1.0231 | 0 | 0 | 0 | 0 | 0 | 0 | 0 | 0 | 0 | 0 | 0 | 0 |  | Diesel | 0 | 0 | 0 | 0 | 0 | 0 | 1 | -1.0231 | 0 | 0 | 0 | 0 | 0 | 0 | 0 | 0 | 0 | 0 | 0 | 0 |  | Diesel | 0 | 0.0011012 | 0.0048171 | 0 | 0.0013126 | 0.0056813 | 1.0054 | 1.039 | 0.015011 | 0.01531 | 0.0054161 | 0.014541 | 0.95686 | 0.44041 | 0.13483 | 9.2951 | 1.1154e-07 | 1.8372e-13 | 8.0908e-10 | 1.9695e-09
| Diesel [from Dist.] | [21 empty] | 0 | 0 | -53.5 | -53.5 | 0 | 0 | 0 | 0 | 0 | 16210.5 | 0 | 0 | 0 | 0 | -16103.5 | 0 | 0 | 0 | 0 | [11 empty] | 0 | [27 empty] | Diesel [from Dist.] | 0 | 0.0010526 | 0 | 0 | 0.0012547 | 0 | 0 | 0 | 0 | 0 | 0 | 0 | 0 | 0 | 0 | 8.9465 | 0 | 0 | 0 | 0 |  | Diesel [from Dist.] | 0 | -0.0010526 | 0 | 0 | -0.0012547 | 0 | 0 | 1 | 0 | 0 | 0 | 0 | 0 | 0 | 0 | -8.9465 | 0 | 0 | 0 | 0 |  | Diesel [from Dist.] | 0 | 0.0010763 | 0.0047083 | 0 | 0.0012829 | 0.005553 | 0.0052938 | 1.0155 | 0.014672 | 0.014964 | 0.0052938 | 0.014213 | 0.93525 | 0.43047 | 0.13178 | 9.0852 | 1.0902e-07 | 1.7957e-13 | 7.9081e-10 | 1.9251e-09
| Elect | [21 empty] | 0 | 0 | 0 | 0 | 0 | 0 | 0 | 6400 | -6400 | 0 | 0 | 0 | 0 | 0 | 0 | 0 | 0 | 0 | 0 | [11 empty] | 0 | [27 empty] | Elect | 0 | 0 | 0 | 0 | 0 | 0 | 0 | 0 | 0 | 1.0199 | 0 | 0 | 0 | 0 | 0 | 0 | 0 | 0 | 0 | 0 |  | Elect | 0 | 0 | 0 | 0 | 0 | 0 | 0 | 0 | 1 | -1.0199 | 0 | 0 | 0 | 0 | 0 | 0 | 0 | 0 | 0 | 0 |  | Elect | 0 | 0.00051461 | 0.0010477 | 0 | 0.00061339 | 0.0012356 | 0.0029076 | 0.0030047 | 1.0195 | 1.0398 | 0.0029076 | 0.0029896 | 64.9854 | 0.095784 | 0.02772 | 0.026881 | 3.2257e-10 | 1.2477e-11 | 1.6634e-10 | 4.2835e-10
| Elect [from Grid] | [21 empty] | 0 | 0 | -25 | -25 | -25 | -25 | -75 | -100 | 6275 | 0 | 0 | 0 | 0 | -6000 | 0 | 0 | 0 | 0 | 0 | [11 empty] | 0 | [27 empty] | Elect [from Grid] | 0 | 0.00049188 | 0.00049712 | 0 | 0.0005863 | 0.0005863 | 0.0016689 | 0 | 0.015625 | 0 | 0.0016689 | 0 | 62.5 | 0 | 0 | 0 | 0 | 0 | 0 | 0 |  | Elect [from Grid] | 0 | -0.00049188 | -0.00049712 | 0 | -0.0005863 | -0.0005863 | -0.0016689 | 0 | -0.015625 | 1 | -0.0016689 | 0 | -62.5 | 0 | 0 | 0 | 0 | 0 | 0 | 0 |  | Elect [from Grid] | 0 | 0.00050456 | 0.0010272 | 0 | 0.00060141 | 0.0012115 | 0.0028508 | 0.002946 | 0.019079 | 1.0195 | 0.0028508 | 0.0029313 | 63.7162 | 0.093913 | 0.027179 | 0.026356 | 3.1627e-10 | 1.2234e-11 | 1.6309e-10 | 4.1998e-10
| Petrol | [21 empty] | 0 | 0 | 0 | 0 | 0 | 0 | 28355 | 0 | 0 | 0 | -28355 | 0 | 0 | 0 | 0 | 0 | 0 | 0 | 0 | [11 empty] | 0 | [27 empty] | Petrol | 0 | 0 | 0 | 0 | 0 | 0 | 0 | 0 | 0 | 0 | 0 | 1.0192 | 0 | 0 | 0 | 0 | 0 | 0 | 0 | 0 |  | Petrol | 0 | 0 | 0 | 0 | 0 | 0 | 0 | 0 | 0 | 0 | 1 | -1.0192 | 0 | 0 | 0 | 0 | 0 | 0 | 0 | 0 |  | Petrol | 0 | 0 | 0 | 0 | 0 | 0 | 0 | 0 | 0 | 0 | 1 | 1.0192 | 0 | 0 | 9.4504 | 0 | 0 | 0 | 5.671e-08 | 0
| Petrol [from Dist.] | [21 empty] | 0 | 0 | 0 | 0 | 0 | 0 | 0 | 0 | 0 | 0 | 27820 | -27820 | 0 | 0 | 0 | 0 | 0 | 0 | 0 | [11 empty] | 0 | [27 empty] | Petrol [from Dist.] | 0 | 0 | 0 | 0 | 0 | 0 | 0 | 0 | 0 | 0 | 0 | 0 | 0 | 0 | 9.2721 | 0 | 0 | 0 | 0 | 0 |  | Petrol [from Dist.] | 0 | 0 | 0 | 0 | 0 | 0 | 0 | 0 | 0 | 0 | 0 | 1 | 0 | 0 | -9.2721 | 0 | 0 | 0 | 0 | 0 |  | Petrol [from Dist.] | 0 | 0 | 0 | 0 | 0 | 0 | 0 | 0 | 0 | 0 | 0 | 1 | 0 | 0 | 9.2721 | 0 | 0 | 0 | 5.564e-08 | 0
| Light | [21 empty] | 0 | 0 | 0 | 0 | 0 | 0 | 0 | 0 | 0 | 0 | 0 | 0 | 0 | 96 | 0 | 0 | 0 | -96 | 0 | [11 empty] | 0 | [27 empty] | Light | 0 | 0 | 0 | 0 | 0 | 0 | 0 | 0 | 0 | 0 | 0 | 0 | 0 | 0 | 0 | 0 | 0 | 1.92e-13 | 0 | 0 |  | Light | 0 | 0 | 0 | 0 | 0 | 0 | 0 | 0 | 0 | 0 | 0 | 0 | 1 | 0 | 0 | 0 | 0 | -1.92e-13 | 0 | 0 |  | Light | 0 | 0 | 0 | 0 | -4.2813e-21 | 0 | -1.096e-18 | 0 | 0 | 0 | -1.096e-18 | 2.192e-18 | 1 | 0 | 0 | 3.5072e-17 | 0 | 1.92e-13 | 1.3066e-25 | 2.6131e-25
| LTH | [21 empty] | 0 | 0 | 0 | 0 | 0 | 0 | 0 | 0 | 0 | 0 | 0 | 0 | 335.4016 | 0 | 0 | 0 | -335.4016 | 0 | 0 | [11 empty] | 0 | [27 empty] | LTH | 0 | 0 | 0 | 0 | 0 | 0 | 0 | 0 | 0 | 0 | 0 | 0 | 0 | 0 | 0 | 0 | 0 | 0 | 0 | 4.472e-09 |  | LTH | 0 | 0 | 0 | 0 | 0 | 0 | 0 | 0 | 0 | 0 | 0 | 0 | 0 | 1 | 0 | 0 | 0 | 0 | 0 | -4.472e-09 |  | LTH | 0 | 0 | 0 | 0 | 0 | 0 | 0 | 0 | 0 | 0 | 0 | 0 | 0 | 1 | 0 | 0 | 0 | 0 | 0 | 4.472e-09
| MD [from Car engines] | [21 empty] | 0 | 0 | 0 | 0 | 0 | 0 | 0 | 0 | 0 | 0 | 0 | 3000.4 | 0 | 0 | 0 | -3000.4 | 0 | 0 | 0 | [11 empty] | 0 | [27 empty] | MD [from Car engines] | 0 | 0 | 0 | 0 | 0 | 0 | 0 | 0 | 0 | 0 | 0 | 0 | 0 | 0 | 0 | 0 | 0 | 0 | 6.0008e-09 | 0 |  | MD [from Car engines] | 0 | 0 | 0 | 0 | 0 | 0 | 0 | 0 | 0 | 0 | 0 | 0 | 0 | 0 | 1 | 0 | 0 | 0 | -6.0008e-09 | 0 |  | MD [from Car engines] | 0 | 0 | 0 | 0 | 0 | 0 | 0 | 0 | 0 | 0 | 0 | 0 | 0 | 0 | 1 | 0 | 0 | 0 | 6.0008e-09 | 0
| MD [from Truck engines] | [21 empty] | 0 | 0 | 0 | 0 | 0 | 0 | 0 | 0 | 0 | 0 | 0 | 0 | 0 | 0 | 1799.98 | 0 | 0 | 0 | -1799.98 | [11 empty] | 0 | [27 empty] | MD [from Truck engines] | 0 | 0 | 0 | 0 | 0 | 0 | 0 | 0 | 0 | 0 | 0 | 0 | 0 | 0 | 0 | 0 | 1.2e-08 | 0 | 0 | 0 |  | MD [from Truck engines] | 0 | 0 | 0 | 0 | 0 | 0 | 0 | 0 | 0 | 0 | 0 | 0 | 0 | 0 | 0 | 1 | -1.2e-08 | 0 | 0 | 0 |  | MD [from Truck engines] | 0 | 2.3128e-06 | 0.00040634 | 0 | 2.7567e-06 | 0.00047924 | 0.00045687 | 0.0015936 | 0.0012662 | 0.0012914 | 0.00045687 | 0.00145 | 0.080715 | 0.037151 | 0.013445 | 1.0143 | 1.2171e-08 | 1.5497e-14 | 8.0679e-11 | 1.6614e-10
| Freight [tonne-km/year] | [21 empty] | 0 | 0 | 0 | 0 | -1666685185.3909 | -1666685185.3909 | 0 | 0 | 0 | -1500000000 | -2250000000 | 0 | 0 | 0 | 0 | 0 | 0 | 0 | 150000000000 | [11 empty] | 142916629629.2181 | [27 empty] | Freight [tonne-km/year] | 0 | 0 | 33141.4831 | 0 | 0 | 39087.3636 | 0 | 92532.6177 | 0 | 0 | 0 | 80877.0669 | 0 | 0 | 0 | 0 | 0 | 0 | 0 | 0 |  | Freight [tonne-km/year] | 0 | 0 | -33141.4831 | 0 | 0 | -39087.3636 | 0 | -92532.6177 | 0 | 0 | 0 | -80877.0669 | 0 | 0 | 0 | 0 | 1 | 0 | 0 | 0 |  | Freight [tonne-km/year] | 0 | 192.7313 | 33862.2782 | 0 | 229.7272 | 39937.4759 | 38073.1096 | 132804.584 | 105519.0153 | 107620.9877 | 38073.1096 | 120835.453 | 6726311.7336 | 3095913.1957 | 1120398.048 | 1188134.6565 | 1.0143 | 1.2915e-06 | 0.0067233 | 0.013845
| Illumination [lumen-hrs/yr] | [21 empty] | 0 | 0 | 0 | 0 | 0 | 0 | 0 | 0 | 0 | 0 | 0 | 0 | 0 | 0 | 0 | 0 | 0 | 500000000000000 | 0 | [11 empty] | 500000000000000 | [27 empty] | Illumination [lumen-hrs/yr] | 0 | 0 | 0 | 0 | 0 | 0 | 0 | 0 | 0 | 0 | 0 | 0 | 0 | 0 | 0 | 0 | 0 | 0 | 0 | 0 |  | Illumination [lumen-hrs/yr] | 0 | 0 | 0 | 0 | 0 | 0 | 0 | 0 | 0 | 0 | 0 | 0 | 0 | 0 | 0 | 0 | 0 | 1 | 0 | 0 |  | Illumination [lumen-hrs/yr] | 0 | 0 | 0 | 0 | 0 | 0 | 0 | 0 | 0 | 0 | 0 | 0 | 0 | 0 | 0 | 0 | 0 | 1 | 0 | 0
| Passenger [passenger-km/yr] | [21 empty] | 0 | 0 | 0 | 0 | 0 | 0 | 0 | 0 | 0 | 0 | 0 | 0 | 0 | 0 | 0 | 500000000000 | 0 | 0 | 0 | [11 empty] | 500000000000 | [27 empty] | Passenger [passenger-km/yr] | 0 | 0 | 0 | 0 | 0 | 0 | 0 | 0 | 0 | 0 | 0 | 0 | 0 | 0 | 0 | 0 | 0 | 0 | 0 | 0 |  | Passenger [passenger-km/yr] | 0 | 0 | 0 | 0 | 0 | 0 | 0 | 0 | 0 | 0 | 0 | 0 | 0 | 0 | 0 | 0 | 0 | 0 | 1 | 0 |  | Passenger [passenger-km/yr] | 0 | 0 | 0 | 0 | 0 | 0 | 0 | 0 | 0 | 0 | 0 | 0 | 0 | 0 | 0 | 0 | 0 | 0 | 1 | 0
| Space heating [m3-K] | [21 empty] | 0 | 0 | 0 | 0 | 0 | 0 | 0 | 0 | 0 | 0 | 0 | 0 | 0 | 0 | 0 | 0 | 75000000000 | 0 | 0 | [11 empty] | 75000000000 | [27 empty] | Space heating [m3-K] | 0 | 0 | 0 | 0 | 0 | 0 | 0 | 0 | 0 | 0 | 0 | 0 | 0 | 0 | 0 | 0 | 0 | 0 | 0 | 0 |  | Space heating [m3-K] | 0 | 0 | 0 | 0 | 0 | 0 | 0 | 0 | 0 | 0 | 0 | 0 | 0 | 0 | 0 | 0 | 0 | 0 | 0 | 1 |  | Space heating [m3-K] | 0 | 0 | 0 | 0 | 0 | 0 | 0 | 0 | 0 | 0 | 0 | 0 | 0 | 0 | 0 | 0 | 0 | 0 | 0 | 1
[23 empty] | W = VT - U | [29 empty] | Wi | [28 empty] | A = ZD | [21 empty] | I - A | [21 empty] | L_pxp = (I - A)-1
[21 empty] | Units | ktoe/yr (energy) | 53500 | 44720 | -2158.5 | -2753.5 | -560 | -25 | -5425 | -10340 | -125 | -374.5 | -535 | -24819.6 | -25664.5984 | -5904 | -14303.52 | -3000.4 | -335.4016 | -96 | -1799.98
[22 empty] | tes-km/yr (freight) | 0 | 0 | 0 | 0 | -1666685185.3909 | -1666685185.3909 | 0 | 0 | 0 | -1500000000 | -2250000000 | 0 | 0 | 0 | 0 | 0 | 0 | 0 | 150000000000
[22 empty] | lumen-hrs/yr (illumination) | 0 | 0 | 0 | 0 | 0 | 0 | 0 | 0 | 0 | 0 | 0 | 0 | 0 | 0 | 0 | 0 | 0 | 500000000000000 | 0
[22 empty] | pass-km/yr (passenger) | 0 | 0 | 0 | 0 | 0 | 0 | 0 | 0 | 0 | 0 | 0 | 0 | 0 | 0 | 0 | 500000000000 | 0 | 0 | 0
[22 empty] | m3-K (space heating) | 0 | 0 | 0 | 0 | 0 | 0 | 0 | 0 | 0 | 0 | 0 | 0 | 0 | 0 | 0 | 0 | 75000000000 | 0 | 0
W_bar = STunits W
[22 empty] | Gifts of nature (+) | 53500 | 44720 | 0 | 0 | 0 | 0 | 0 | 0 | 0 | 0 | 0 | 0 | 0 | 0 | 0 | 0 | 0 | 0 | 0
[22 empty] | Waste heat (–) | 0 | 0 | -2158.5 | -2753.5 | -560 | -25 | -5425 | -10340 | -125 | -374.5 | -535 | -24819.6 | -25664.5984 | -5904 | -14303.52 | -3000.4 | -335.4016 | -96 | -1799.98
Energy balance calculations
By Product
Products | Crude | 0 |  | 0 |  |  |  | 0
| Crude [from Fields] | 0 |  | 0 |  |  |  | 0
| Crude [from Dist.] | 0 |  | 0 |  |  |  | 0
| NG | 0 |  | 0 |  |  |  | 0
| NG [from Wells] | 0 |  | 0 |  |  |  | 0
| NG [from Dist.] | 0 |  | 0 |  |  |  | 0
| Diesel | 0 |  | 0 |  |  |  | 0
| Diesel [from Dist.] | 0 |  | 0 |  |  |  | 0
| Elect | 0 |  | 0 |  |  |  | 0
| Elect [from Grid] | 0 |  | 0 |  |  |  | 0
| Petrol | 0 |  | 0 |  |  |  | 0
| Petrol [from Dist.] | 0 |  | 0 |  |  |  | 0
| Light | 0 |  | 0 |  |  |  | 0
| LTH | 0 | — | 0 |  |  | = | 0
| MD [from Car engines] | 0 |  | 0 |  |  |  | 0
| MD [from Truck engines] | 0 |  | 0 |  |  |  | 0
| Freight [tonne-km/year] | 142916629629.2181 |  | 142916629629.2181 |  |  |  | 0
| Illumination [lumen-hrs/yr] | 500000000000000 |  | 500000000000000 |  |  |  | 0
| Passenger [passenger-km/yr] | 500000000000 |  | 500000000000 |  |  |  | 0
| Space heating [m3-K] | 75000000000 |  | 75000000000 |  |  |  | 0
|  | Wi |  | y |  |  |  | Wi - y
By Industry and unit
|  | Units | [5 empty] | Units | [5 empty] | Units | [5 empty] | Units | [172 empty] | Industries | [20 empty] | Products
|  | ktoe/yr (energy) | tes-km/yr (freight) | lumen-hrs/yr (illumination) | pass-km/yr (passenger) | m3-K (space heating) |  | ktoe/yr (energy) | tes-km/yr (freight) | lumen-hrs/yr (illumination) | pass-km/yr (passenger) | m3-K (space heating) |  | ktoe/yr (energy) | tes-km/yr (freight) | lumen-hrs/yr (illumination) | pass-km/yr (passenger) | m3-K (space heating) |  | ktoe/yr (energy) | tes-km/yr (freight) | lumen-hrs/yr (illumination) | pass-km/yr (passenger) | m3-K (space heating) | [165 empty] | units |  |  | Resources - Crude | Resources - NG | Gas wells & proc. | Oil fields | Crude dist. | NG dist. | Oil refineries | Power plants | Elect grid | Diesel dist. | Petrol dist. | Car engines | Furnaces | Light fixtures | Truck engines | Cars | Homes | Rooms | Trucks |  |  | Crude | Crude - Fields | Crude - Dist. | NG | NG - Wells | NG - Dist. | Diesel | Diesel - Dist. | Elect | Elect - Grid | Petrol | Petrol - Dist. | Light | LTH | MD - Car engines | MD - Truck engines | Freight [tonne-km/year] | Illumination [lumen-hrs/yr] | Passenger [passenger-km/yr] | Space heating [m3-K]
Industries | Resources [of Crude] | 53500 | 0 | 0 | 0 | 0 |  | 53500 | 0 | 0 | 0 | 0 |  | 0 | 0 | 0 | 0 | 0 |  | 0 | 0 | 0 | 0 | 0 | [162 empty] | Industries | Resources - Crude | 1 | ktoe/ktoe |  |  | 1 | 0 | 0 | 0 | 0 | 0 | 0 | 0 | 0 | 0 | 0 | 0 | 0 | 0 | 0 | 0 | 0 | 0 | 0 | Industries | Resources - Crude | 0 | 0 | 0 | 0 | 0 | 0 | 0 | 0 | 0 | 0 | 0 | 0 | 0 | 0 | 0 | 0 | 18977.2489 | 109.3549 | 34237.5456 | 175.8506
| Resources [of NG] | 44720 | 0 | 0 | 0 | 0 |  | 44720 | 0 | 0 | 0 | 0 |  | 0 | 0 | 0 | 0 | 0 |  | 0 | 0 | 0 | 0 | 0 | [163 empty] | Resources - NG | 0 | ktoe/ktoe |  |  | 0 | 0 | 0 | 0 | 0 | 0 | 0 | 0 | 0 | 0 | 0 | 0 | 0 | 0 | 0 | 0 | 0 | 0 | 0 |  | Resources - NG | 0 | 0 | 0 | 0 | 0 | 0 | 0 | 0 | 0 | 0 | 0 | 0 | 0 | 0 | 0 | 0 | 0 | 0 | 0 | 0
| Gas wells & proc. | 42640 | 0 | 0 | 0 | 0 |  | -2158.5 | 0 | 0 | 0 | 0 |  | 44798.5 | 0 | 0 | 0 | 0 |  | 0 | 0 | 0 | 0 | 0 | [163 empty] | Gas wells & proc. | 0 | ktoe/ktoe |  |  | 0 | 0 | 0 | 0 | 0 | 0 | 0 | 0 | 0 | 0 | 0 | 0 | 0 | 0 | 0 | 0 | 0 | 0 | 0 |  | Gas wells & proc. | 0 | 0 | 0 | 0 | 0 | 0 | 0 | 0 | 0 | 0 | 0 | 0 | 0 | 0 | 0 | 0 | 0 | 0 | 0 | 0
| Oil fields | 50825 | 0 | 0 | 0 | 0 |  | -2753.5 | 0 | 0 | 0 | 0 |  | 53578.5 | 0 | 0 | 0 | 0 |  | 0 | 0 | 0 | 0 | 0 | [163 empty] | Oil fields | -1.0526 | ktoe/ktoe |  |  | 0 | 0 | 0 | -1.0526 | 0 | 0 | 0 | 0 | 0 | 0 | 0 | 0 | 0 | 0 | 0 | 0 | 0 | 0 | 0 |  | Oil fields | 0 | 0 | 0 | 0 | 0 | 0 | 0 | 0 | 0 | 0 | 0 | 0 | 0 | 0 | 0 | 0 | -18977.2489 | -109.3549 | -34237.5456 | -175.8506
| Crude dist. | 50290 | 0 | 0 | 0 | 0 |  | -560 | -1666685185.3909 | 0 | 0 | 0 |  | 50850 | 1666685185.3909 | 0 | 0 | 0 |  | 0 | 0 | 0 | 0 | 0 | [163 empty] | Crude dist. | 0 | ktoe/ktoe |  |  | 0 | 0 | 0 | 0 | 0 | 0 | 0 | 0 | 0 | 0 | 0 | 0 | 0 | 0 | 0 | 0 | 0 | 0 | 0 |  | Crude dist. | 0 | 0 | 0 | 0 | 0 | 0 | 0 | 0 | 0 | 0 | 0 | 0 | 0 | 0 | 0 | 0 | 0 | 0 | 0 | 0
| NG dist. | 42640 | 0 | 0 | 0 | 0 |  | -25 | -1666685185.3909 | 0 | 0 | 0 |  | 42665 | 1666685185.3909 | 0 | 0 | 0 |  | 0 | 0 | 0 | 0 | 0 | [163 empty] | NG dist. | 0 | ktoe/ktoe |  |  | 0 | 0 | 0 | 0 | 0 | 0 | 0 | 0 | 0 | 0 | 0 | 0 | 0 | 0 | 0 | 0 | 0 | 0 | 0 |  | NG dist. | 0 | 0 | 0 | 0 | 0 | 0 | 0 | 0 | 0 | 0 | 0 | 0 | 0 | 0 | 0 | 0 | 0 | 0 | 0 | 0
| Oil refineries | 44940 | 0 | 0 | 0 | 0 |  | -5425 | 0 | 0 | 0 | 0 |  | 50365 | 0 | 0 | 0 | 0 |  | 0 | 0 | 0 | 0 | 0 | [163 empty] | Oil refineries | 0 | ktoe/ktoe |  |  | 0 | 0 | 0 | 0 | 0 | 0 | 0 | 0 | 0 | 0 | 0 | 0 | 0 | 0 | 0 | 0 | 0 | 0 | 0 |  | Oil refineries | 0 | 0 | 0 | 0 | 0 | 0 | 0 | 0 | 0 | 0 | 0 | 0 | 0 | 0 | 0 | 0 | 0 | 0 | 0 | 0
| Power plants | 6400 | 0 | 0 | 0 | 0 |  | -10340 | 0 | 0 | 0 | 0 |  | 16740 | 0 | 0 | 0 | 0 |  | 0 | 0 | 0 | 0 | 0 | [163 empty] | Power plants | 0 | ktoe/ktoe |  |  | 0 | 0 | 0 | 0 | 0 | 0 | 0 | 0 | 0 | 0 | 0 | 0 | 0 | 0 | 0 | 0 | 0 | 0 | 0 |  | Power plants | 0 | 0 | 0 | 0 | 0 | 0 | 0 | 0 | 0 | 0 | 0 | 0 | 0 | 0 | 0 | 0 | 0 | 0 | 0 | 0
| Elect grid | 6275 | 0 | 0 | 0 | 0 |  | -125 | 0 | 0 | 0 | 0 |  | 6400 | 0 | 0 | 0 | 0 |  | 0 | 0 | 0 | 0 | 0 | [163 empty] | Elect grid | 0 | ktoe/ktoe |  |  | 0 | 0 | 0 | 0 | 0 | 0 | 0 | 0 | 0 | 0 | 0 | 0 | 0 | 0 | 0 | 0 | 0 | 0 | 0 |  | Elect grid | 0 | 0 | 0 | 0 | 0 | 0 | 0 | 0 | 0 | 0 | 0 | 0 | 0 | 0 | 0 | 0 | 0 | 0 | 0 | 0
| Diesel dist. | 16210.5 | 0 | 0 | 0 | 0 | – | -374.5 | -1500000000 | 0 | 0 | 0 | – | 16585 | 1500000000 | 0 | 0 | 0 | = | 0 | 0 | 0 | 0 | 0 | [163 empty] | Diesel dist. | 0 | ktoe/ktoe |  |  | 0 | 0 | 0 | 0 | 0 | 0 | 0 | 0 | 0 | 0 | 0 | 0 | 0 | 0 | 0 | 0 | 0 | 0 | 0 |  | Diesel dist. | 0 | 0 | 0 | 0 | 0 | 0 | 0 | 0 | 0 | 0 | 0 | 0 | 0 | 0 | 0 | 0 | 0 | 0 | 0 | 0
| Petrol dist. | 27820 | 0 | 0 | 0 | 0 |  | -535 | -2250000000 | 0 | 0 | 0 |  | 28355 | 2250000000 | 0 | 0 | 0 |  | 0 | 0 | 0 | 0 | 0 | [163 empty] | Petrol dist. | 0 | ktoe/ktoe |  |  | 0 | 0 | 0 | 0 | 0 | 0 | 0 | 0 | 0 | 0 | 0 | 0 | 0 | 0 | 0 | 0 | 0 | 0 | 0 |  | Petrol dist. | 0 | 0 | 0 | 0 | 0 | 0 | 0 | 0 | 0 | 0 | 0 | 0 | 0 | 0 | 0 | 0 | 0 | 0 | 0 | 0
| Car engines | 3000.4 | 0 | 0 | 0 | 0 |  | -24819.6 | 0 | 0 | 0 | 0 |  | 27820 | 0 | 0 | 0 | 0 |  | 0 | 0 | 0 | 0 | 0 | [163 empty] | Car engines | 0 | ktoe/ktoe |  |  | 0 | 0 | 0 | 0 | 0 | 0 | 0 | 0 | 0 | 0 | 0 | 0 | 0 | 0 | 0 | 0 | 0 | 0 | 0 |  | Car engines | 0 | 0 | 0 | 0 | 0 | 0 | 0 | 0 | 0 | 0 | 0 | 0 | 0 | 0 | 0 | 0 | 0 | 0 | 0 | 0
| Furnaces | 335.4016 | 0 | 0 | 0 | 0 |  | -25664.5984 | 0 | 0 | 0 | 0 |  | 26000 | 0 | 0 | 0 | 0 |  | 0 | 0 | 0 | 0 | 0 | [163 empty] | Furnaces | 0 | ktoe/ktoe |  |  | 0 | 0 | 0 | 0 | 0 | 0 | 0 | 0 | 0 | 0 | 0 | 0 | 0 | 0 | 0 | 0 | 0 | 0 | 0 |  | Furnaces | 0 | 0 | 0 | 0 | 0 | 0 | 0 | 0 | 0 | 0 | 0 | 0 | 0 | 0 | 0 | 0 | 0 | 0 | 0 | 0
| Light fixtures | 96 | 0 | 0 | 0 | 0 |  | -5904 | 0 | 0 | 0 | 0 |  | 6000 | 0 | 0 | 0 | 0 |  | 0 | 0 | 0 | 0 | 0 | [163 empty] | Light fixtures | 0 | ktoe/ktoe |  |  | 0 | 0 | 0 | 0 | 0 | 0 | 0 | 0 | 0 | 0 | 0 | 0 | 0 | 0 | 0 | 0 | 0 | 0 | 0 |  | Light fixtures | 0 | 0 | 0 | 0 | 0 | 0 | 0 | 0 | 0 | 0 | 0 | 0 | 0 | 0 | 0 | 0 | 0 | 0 | 0 | 0
| Truck engines | 1799.98 | 0 | 0 | 0 | 0 |  | -14303.52 | 0 | 0 | 0 | 0 |  | 16103.5 | 0 | 0 | 0 | 0 |  | 0 | 0 | 0 | 0 | 0 | [163 empty] | Truck engines | 0 | ktoe/ktoe |  |  | 0 | 0 | 0 | 0 | 0 | 0 | 0 | 0 | 0 | 0 | 0 | 0 | 0 | 0 | 0 | 0 | 0 | 0 | 0 |  | Truck engines | 0 | 0 | 0 | 0 | 0 | 0 | 0 | 0 | 0 | 0 | 0 | 0 | 0 | 0 | 0 | 0 | 0 | 0 | 0 | 0
| Cars | 0 | 0 | 0 | 500000000000 | 0 |  | -3000.4 | 0 | 0 | 500000000000 | 0 |  | 3000.4 | 0 | 0 | 0 | 0 |  | 0 | 0 | 0 | 0 | 0 | [163 empty] | Cars | 0 | ktoe/passenger-km |  |  | 0 | 0 | 0 | 0 | 0 | 0 | 0 | 0 | 0 | 0 | 0 | 0 | 0 | 0 | 0 | 0 | 0 | 0 | 0 |  | Cars | 0 | 0 | 0 | 0 | 0 | 0 | 0 | 0 | 0 | 0 | 0 | 0 | 0 | 0 | 0 | 0 | 0 | 0 | 0 | 0
| Homes | 0 | 0 | 0 | 0 | 75000000000 |  | -335.4016 | 0 | 0 | 0 | 75000000000 |  | 335.4016 | 0 | 0 | 0 | 0 |  | 0 | 0 | 0 | 0 | 0 | [163 empty] | Homes | 0 | ktoe/year/m3-K |  |  | 0 | 0 | 0 | 0 | 0 | 0 | 0 | 0 | 0 | 0 | 0 | 0 | 0 | 0 | 0 | 0 | 0 | 0 | 0 |  | Homes | 0 | 0 | 0 | 0 | 0 | 0 | 0 | 0 | 0 | 0 | 0 | 0 | 0 | 0 | 0 | 0 | 0 | 0 | 0 | 0
| Rooms | 0 | 0 | 500000000000000 | 0 | 0 |  | -96 | 0 | 500000000000000 | 0 | 0 |  | 96 | 0 | 0 | 0 | 0 |  | 0 | 0 | 0 | 0 | 0 | [163 empty] | Rooms | 0 | ktoe/lumen-hrs |  |  | 0 | 0 | 0 | 0 | 0 | 0 | 0 | 0 | 0 | 0 | 0 | 0 | 0 | 0 | 0 | 0 | 0 | 0 | 0 |  | Rooms | 0 | 0 | 0 | 0 | 0 | 0 | 0 | 0 | 0 | 0 | 0 | 0 | 0 | 0 | 0 | 0 | 0 | 0 | 0 | 0
| Trucks | 0 | 150000000000 | 0 | 0 | 0 |  | -1799.98 | 150000000000 | 0 | 0 | 0 |  | 1799.98 | 0 | 0 | 0 | 0 |  | 0 | 0 | 0 | 0 | 0 | [163 empty] | Trucks | 0 | ktoe/tes-km |  |  | 0 | 0 | 0 | 0 | 0 | 0 | 0 | 0 | 0 | 0 | 0 | 0 | 0 | 0 | 0 | 0 | 0 | 0 | 0 |  | Trucks | 0 | 0 | 0 | 0 | 0 | 0 | 0 | 0 | 0 | 0 | 0 | 0 | 0 | 0 | 0 | 0 | 0 | 0 | 0 | 0
|  | V_bar | [5 empty] | W_barT | [5 empty] | U_barT | [5 empty] | V_bar – W_barT – U_barT | [168 empty] | eCrude |  |  |  | e_hatCrude | [20 empty] | QCrude = e_hatCrude * G
[214 empty] | 0 | 0 | 0 | 0 | 0 | 0 | 0 | 0 | 0 | 0 | 0 | 0 | 0 | 0 | 0 | 0 | 18977.2489 | 109.3549 | 34237.5456 | 175.8506
s+T * Qcrude
[193 empty] | Industries | [20 empty] | Products
[190 empty] | units |  |  | Resources - Crude | Resources - NG | Gas wells & proc. | Oil fields | Crude dist. | NG dist. | Oil refineries | Power plants | Elect grid | Diesel dist. | Petrol dist. | Car engines | Furnaces | Light fixtures | Truck engines | Cars | Homes | Rooms | Trucks |  |  | Crude | Crude - Fields | Crude - Dist. | NG | NG - Wells | NG - Dist. | Diesel | Diesel - Dist. | Elect | Elect - Grid | Petrol | Petrol - Dist. | Light | LTH | MD - Car engines | MD - Truck engines | Freight [tonne-km/year] | Illumination [lumen-hrs/yr] | Passenger [passenger-km/yr] | Space heating [m3-K]
[187 empty] | Industries | Resources - Crude | 0 | ktoe/ktoe |  |  | 0 | 0 | 0 | 0 | 0 | 0 | 0 | 0 | 0 | 0 | 0 | 0 | 0 | 0 | 0 | 0 | 0 | 0 | 0 | Industries | Resources - Crude | 0 | 0 | 0 | 0 | 0 | 0 | 0 | 0 | 0 | 0 | 0 | 0 | 0 | 0 | 0 | 0 | 0 | 0 | 0 | 0
[188 empty] | Resources - NG | 0 | ktoe/ktoe |  |  | 0 | 0 | 0 | 0 | 0 | 0 | 0 | 0 | 0 | 0 | 0 | 0 | 0 | 0 | 0 | 0 | 0 | 0 | 0 |  | Resources - NG | 0 | 0 | 0 | 0 | 0 | 0 | 0 | 0 | 0 | 0 | 0 | 0 | 0 | 0 | 0 | 0 | 0 | 0 | 0 | 0
[188 empty] | Gas wells & proc. | 0 | ktoe/ktoe |  |  | 0 | 0 | 0 | 0 | 0 | 0 | 0 | 0 | 0 | 0 | 0 | 0 | 0 | 0 | 0 | 0 | 0 | 0 | 0 |  | Gas wells & proc. | 0 | 0 | 0 | 0 | 0 | 0 | 0 | 0 | 0 | 0 | 0 | 0 | 0 | 0 | 0 | 0 | 0 | 0 | 0 | 0
[188 empty] | Oil fields | 1 | ktoe/ktoe |  |  | 0 | 0 | 0 | 1 | 0 | 0 | 0 | 0 | 0 | 0 | 0 | 0 | 0 | 0 | 0 | 0 | 0 | 0 | 0 |  | Oil fields | 0 | 0 | 0 | 0 | 0 | 0 | 0 | 0 | 0 | 0 | 0 | 0 | 0 | 0 | 0 | 0 | 18028.3865 | 103.8871 | 32525.6683 | 167.0581
[188 empty] | Crude dist. | -1.0106 | ktoe/ktoe |  |  | 0 | 0 | 0 | 0 | -1.0106 | 0 | 0 | 0 | 0 | 0 | 0 | 0 | 0 | 0 | 0 | 0 | 0 | 0 | 0 |  | Crude dist. | 0 | 0 | 0 | 0 | 0 | 0 | 0 | 0 | 0 | 0 | 0 | 0 | 0 | 0 | 0 | 0 | -18028.3865 | -103.8871 | -32525.6683 | -167.0581
[188 empty] | NG dist. | 0 | ktoe/ktoe |  |  | 0 | 0 | 0 | 0 | 0 | 0 | 0 | 0 | 0 | 0 | 0 | 0 | 0 | 0 | 0 | 0 | 0 | 0 | 0 |  | NG dist. | 0 | 0 | 0 | 0 | 0 | 0 | 0 | 0 | 0 | 0 | 0 | 0 | 0 | 0 | 0 | 0 | 0 | 0 | 0 | 0
[188 empty] | Oil refineries | 0 | ktoe/ktoe |  |  | 0 | 0 | 0 | 0 | 0 | 0 | 0 | 0 | 0 | 0 | 0 | 0 | 0 | 0 | 0 | 0 | 0 | 0 | 0 |  | Oil refineries | 0 | 0 | 0 | 0 | 0 | 0 | 0 | 0 | 0 | 0 | 0 | 0 | 0 | 0 | 0 | 0 | 0 | 0 | 0 | 0
[188 empty] | Power plants | 0 | ktoe/ktoe |  |  | 0 | 0 | 0 | 0 | 0 | 0 | 0 | 0 | 0 | 0 | 0 | 0 | 0 | 0 | 0 | 0 | 0 | 0 | 0 |  | Power plants | 0 | 0 | 0 | 0 | 0 | 0 | 0 | 0 | 0 | 0 | 0 | 0 | 0 | 0 | 0 | 0 | 0 | 0 | 0 | 0
[188 empty] | Elect grid | 0 | ktoe/ktoe |  |  | 0 | 0 | 0 | 0 | 0 | 0 | 0 | 0 | 0 | 0 | 0 | 0 | 0 | 0 | 0 | 0 | 0 | 0 | 0 |  | Elect grid | 0 | 0 | 0 | 0 | 0 | 0 | 0 | 0 | 0 | 0 | 0 | 0 | 0 | 0 | 0 | 0 | 0 | 0 | 0 | 0
[188 empty] | Diesel dist. | 0 | ktoe/ktoe |  |  | 0 | 0 | 0 | 0 | 0 | 0 | 0 | 0 | 0 | 0 | 0 | 0 | 0 | 0 | 0 | 0 | 0 | 0 | 0 |  | Diesel dist. | 0 | 0 | 0 | 0 | 0 | 0 | 0 | 0 | 0 | 0 | 0 | 0 | 0 | 0 | 0 | 0 | 0 | 0 | 0 | 0
[188 empty] | Petrol dist. | 0 | ktoe/ktoe |  |  | 0 | 0 | 0 | 0 | 0 | 0 | 0 | 0 | 0 | 0 | 0 | 0 | 0 | 0 | 0 | 0 | 0 | 0 | 0 |  | Petrol dist. | 0 | 0 | 0 | 0 | 0 | 0 | 0 | 0 | 0 | 0 | 0 | 0 | 0 | 0 | 0 | 0 | 0 | 0 | 0 | 0
[188 empty] | Car engines | 0 | ktoe/ktoe |  |  | 0 | 0 | 0 | 0 | 0 | 0 | 0 | 0 | 0 | 0 | 0 | 0 | 0 | 0 | 0 | 0 | 0 | 0 | 0 |  | Car engines | 0 | 0 | 0 | 0 | 0 | 0 | 0 | 0 | 0 | 0 | 0 | 0 | 0 | 0 | 0 | 0 | 0 | 0 | 0 | 0
[188 empty] | Furnaces | 0 | ktoe/ktoe |  |  | 0 | 0 | 0 | 0 | 0 | 0 | 0 | 0 | 0 | 0 | 0 | 0 | 0 | 0 | 0 | 0 | 0 | 0 | 0 |  | Furnaces | 0 | 0 | 0 | 0 | 0 | 0 | 0 | 0 | 0 | 0 | 0 | 0 | 0 | 0 | 0 | 0 | 0 | 0 | 0 | 0
[188 empty] | Light fixtures | 0 | ktoe/ktoe |  |  | 0 | 0 | 0 | 0 | 0 | 0 | 0 | 0 | 0 | 0 | 0 | 0 | 0 | 0 | 0 | 0 | 0 | 0 | 0 |  | Light fixtures | 0 | 0 | 0 | 0 | 0 | 0 | 0 | 0 | 0 | 0 | 0 | 0 | 0 | 0 | 0 | 0 | 0 | 0 | 0 | 0
[188 empty] | Truck engines | 0 | ktoe/ktoe |  |  | 0 | 0 | 0 | 0 | 0 | 0 | 0 | 0 | 0 | 0 | 0 | 0 | 0 | 0 | 0 | 0 | 0 | 0 | 0 |  | Truck engines | 0 | 0 | 0 | 0 | 0 | 0 | 0 | 0 | 0 | 0 | 0 | 0 | 0 | 0 | 0 | 0 | 0 | 0 | 0 | 0
[188 empty] | Cars | 0 | ktoe/passenger-km |  |  | 0 | 0 | 0 | 0 | 0 | 0 | 0 | 0 | 0 | 0 | 0 | 0 | 0 | 0 | 0 | 0 | 0 | 0 | 0 |  | Cars | 0 | 0 | 0 | 0 | 0 | 0 | 0 | 0 | 0 | 0 | 0 | 0 | 0 | 0 | 0 | 0 | 0 | 0 | 0 | 0
[188 empty] | Homes | 0 | ktoe/year/m3-K |  |  | 0 | 0 | 0 | 0 | 0 | 0 | 0 | 0 | 0 | 0 | 0 | 0 | 0 | 0 | 0 | 0 | 0 | 0 | 0 |  | Homes | 0 | 0 | 0 | 0 | 0 | 0 | 0 | 0 | 0 | 0 | 0 | 0 | 0 | 0 | 0 | 0 | 0 | 0 | 0 | 0
[188 empty] | Rooms | 0 | ktoe/lumen-hrs |  |  | 0 | 0 | 0 | 0 | 0 | 0 | 0 | 0 | 0 | 0 | 0 | 0 | 0 | 0 | 0 | 0 | 0 | 0 | 0 |  | Rooms | 0 | 0 | 0 | 0 | 0 | 0 | 0 | 0 | 0 | 0 | 0 | 0 | 0 | 0 | 0 | 0 | 0 | 0 | 0 | 0
[188 empty] | Trucks | 0 | ktoe/tes-km |  |  | 0 | 0 | 0 | 0 | 0 | 0 | 0 | 0 | 0 | 0 | 0 | 0 | 0 | 0 | 0 | 0 | 0 | 0 | 0 |  | Trucks | 0 | 0 | 0 | 0 | 0 | 0 | 0 | 0 | 0 | 0 | 0 | 0 | 0 | 0 | 0 | 0 | 0 | 0 | 0 | 0
[189 empty] | eCrude - Fields |  |  |  | e_hatCrude - Fields | [20 empty] | Qcrude - Fields = e_hatCrude - Fields * G
[214 empty] | 0 | 0 | 0 | 0 | 0 | 0 | 0 | 0 | 0 | 0 | 0 | 0 | 0 | 0 | 0 | 0 | 18028.3865 | 103.8871 | 32525.6683 | 167.0581
s+T * Qcrude - Fields
[193 empty] | Industries | [20 empty] | Products
[190 empty] | units |  |  | Resources - Crude | Resources - NG | Gas wells & proc. | Oil fields | Crude dist. | NG dist. | Oil refineries | Power plants | Elect grid | Diesel dist. | Petrol dist. | Car engines | Furnaces | Light fixtures | Truck engines | Cars | Homes | Rooms | Trucks |  |  | Crude | Crude - Fields | Crude - Dist. | NG | NG - Wells | NG - Dist. | Diesel | Diesel - Dist. | Elect | Elect - Grid | Petrol | Petrol - Dist. | Light | LTH | MD - Car engines | MD - Truck engines | Freight [tonne-km/year] | Illumination [lumen-hrs/yr] | Passenger [passenger-km/yr] | Space heating [m3-K]
[187 empty] | Industries | Resources - Crude | 0 | ktoe/ktoe |  |  | 0 | 0 | 0 | 0 | 0 | 0 | 0 | 0 | 0 | 0 | 0 | 0 | 0 | 0 | 0 | 0 | 0 | 0 | 0 | Industries | Resources - Crude | 0 | 0 | 0 | 0 | 0 | 0 | 0 | 0 | 0 | 0 | 0 | 0 | 0 | 0 | 0 | 0 | 0 | 0 | 0 | 0
[188 empty] | Resources - NG | 0 | ktoe/ktoe |  |  | 0 | 0 | 0 | 0 | 0 | 0 | 0 | 0 | 0 | 0 | 0 | 0 | 0 | 0 | 0 | 0 | 0 | 0 | 0 |  | Resources - NG | 0 | 0 | 0 | 0 | 0 | 0 | 0 | 0 | 0 | 0 | 0 | 0 | 0 | 0 | 0 | 0 | 0 | 0 | 0 | 0
[188 empty] | Gas wells & proc. | 0 | ktoe/ktoe |  |  | 0 | 0 | 0 | 0 | 0 | 0 | 0 | 0 | 0 | 0 | 0 | 0 | 0 | 0 | 0 | 0 | 0 | 0 | 0 |  | Gas wells & proc. | 0 | 0 | 0 | 0 | 0 | 0 | 0 | 0 | 0 | 0 | 0 | 0 | 0 | 0 | 0 | 0 | 0 | 0 | 0 | 0
[188 empty] | Oil fields | 0 | ktoe/ktoe |  |  | 0 | 0 | 0 | 0 | 0 | 0 | 0 | 0 | 0 | 0 | 0 | 0 | 0 | 0 | 0 | 0 | 0 | 0 | 0 |  | Oil fields | 0 | 0 | 0 | 0 | 0 | 0 | 0 | 0 | 0 | 0 | 0 | 0 | 0 | 0 | 0 | 0 | 0 | 0 | 0 | 0
[188 empty] | Crude dist. | 1 | ktoe/ktoe |  |  | 0 | 0 | 0 | 0 | 1 | 0 | 0 | 0 | 0 | 0 | 0 | 0 | 0 | 0 | 0 | 0 | 0 | 0 | 0 |  | Crude dist. | 0 | 0 | 0 | 0 | 0 | 0 | 0 | 0 | 0 | 0 | 0 | 0 | 0 | 0 | 0 | 0 | 17838.614 | 102.7936 | 32183.2929 | 165.2996
[188 empty] | NG dist. | 0 | ktoe/ktoe |  |  | 0 | 0 | 0 | 0 | 0 | 0 | 0 | 0 | 0 | 0 | 0 | 0 | 0 | 0 | 0 | 0 | 0 | 0 | 0 |  | NG dist. | 0 | 0 | 0 | 0 | 0 | 0 | 0 | 0 | 0 | 0 | 0 | 0 | 0 | 0 | 0 | 0 | 0 | 0 | 0 | 0
[188 empty] | Oil refineries | -1.119 | ktoe/ktoe |  |  | 0 | 0 | 0 | 0 | 0 | 0 | -1.119 | 0 | 0 | 0 | 0 | 0 | 0 | 0 | 0 | 0 | 0 | 0 | 0 |  | Oil refineries | 0 | 0 | 0 | 0 | 0 | 0 | 0 | 0 | 0 | 0 | 0 | 0 | 0 | 0 | 0 | 0 | -17838.614 | -102.7936 | -32183.2929 | -165.2996
[188 empty] | Power plants | 0 | ktoe/ktoe |  |  | 0 | 0 | 0 | 0 | 0 | 0 | 0 | 0 | 0 | 0 | 0 | 0 | 0 | 0 | 0 | 0 | 0 | 0 | 0 |  | Power plants | 0 | 0 | 0 | 0 | 0 | 0 | 0 | 0 | 0 | 0 | 0 | 0 | 0 | 0 | 0 | 0 | 0 | 0 | 0 | 0
[188 empty] | Elect grid | 0 | ktoe/ktoe |  |  | 0 | 0 | 0 | 0 | 0 | 0 | 0 | 0 | 0 | 0 | 0 | 0 | 0 | 0 | 0 | 0 | 0 | 0 | 0 |  | Elect grid | 0 | 0 | 0 | 0 | 0 | 0 | 0 | 0 | 0 | 0 | 0 | 0 | 0 | 0 | 0 | 0 | 0 | 0 | 0 | 0
[188 empty] | Diesel dist. | 0 | ktoe/ktoe |  |  | 0 | 0 | 0 | 0 | 0 | 0 | 0 | 0 | 0 | 0 | 0 | 0 | 0 | 0 | 0 | 0 | 0 | 0 | 0 |  | Diesel dist. | 0 | 0 | 0 | 0 | 0 | 0 | 0 | 0 | 0 | 0 | 0 | 0 | 0 | 0 | 0 | 0 | 0 | 0 | 0 | 0
[188 empty] | Petrol dist. | 0 | ktoe/ktoe |  |  | 0 | 0 | 0 | 0 | 0 | 0 | 0 | 0 | 0 | 0 | 0 | 0 | 0 | 0 | 0 | 0 | 0 | 0 | 0 |  | Petrol dist. | 0 | 0 | 0 | 0 | 0 | 0 | 0 | 0 | 0 | 0 | 0 | 0 | 0 | 0 | 0 | 0 | 0 | 0 | 0 | 0
[188 empty] | Car engines | 0 | ktoe/ktoe |  |  | 0 | 0 | 0 | 0 | 0 | 0 | 0 | 0 | 0 | 0 | 0 | 0 | 0 | 0 | 0 | 0 | 0 | 0 | 0 |  | Car engines | 0 | 0 | 0 | 0 | 0 | 0 | 0 | 0 | 0 | 0 | 0 | 0 | 0 | 0 | 0 | 0 | 0 | 0 | 0 | 0
[188 empty] | Furnaces | 0 | ktoe/ktoe |  |  | 0 | 0 | 0 | 0 | 0 | 0 | 0 | 0 | 0 | 0 | 0 | 0 | 0 | 0 | 0 | 0 | 0 | 0 | 0 |  | Furnaces | 0 | 0 | 0 | 0 | 0 | 0 | 0 | 0 | 0 | 0 | 0 | 0 | 0 | 0 | 0 | 0 | 0 | 0 | 0 | 0
[188 empty] | Light fixtures | 0 | ktoe/ktoe |  |  | 0 | 0 | 0 | 0 | 0 | 0 | 0 | 0 | 0 | 0 | 0 | 0 | 0 | 0 | 0 | 0 | 0 | 0 | 0 |  | Light fixtures | 0 | 0 | 0 | 0 | 0 | 0 | 0 | 0 | 0 | 0 | 0 | 0 | 0 | 0 | 0 | 0 | 0 | 0 | 0 | 0
[188 empty] | Truck engines | 0 | ktoe/ktoe |  |  | 0 | 0 | 0 | 0 | 0 | 0 | 0 | 0 | 0 | 0 | 0 | 0 | 0 | 0 | 0 | 0 | 0 | 0 | 0 |  | Truck engines | 0 | 0 | 0 | 0 | 0 | 0 | 0 | 0 | 0 | 0 | 0 | 0 | 0 | 0 | 0 | 0 | 0 | 0 | 0 | 0
[188 empty] | Cars | 0 | ktoe/passenger-km |  |  | 0 | 0 | 0 | 0 | 0 | 0 | 0 | 0 | 0 | 0 | 0 | 0 | 0 | 0 | 0 | 0 | 0 | 0 | 0 |  | Cars | 0 | 0 | 0 | 0 | 0 | 0 | 0 | 0 | 0 | 0 | 0 | 0 | 0 | 0 | 0 | 0 | 0 | 0 | 0 | 0
[188 empty] | Homes | 0 | ktoe/year/m3-K |  |  | 0 | 0 | 0 | 0 | 0 | 0 | 0 | 0 | 0 | 0 | 0 | 0 | 0 | 0 | 0 | 0 | 0 | 0 | 0 |  | Homes | 0 | 0 | 0 | 0 | 0 | 0 | 0 | 0 | 0 | 0 | 0 | 0 | 0 | 0 | 0 | 0 | 0 | 0 | 0 | 0
[188 empty] | Rooms | 0 | ktoe/lumen-hrs |  |  | 0 | 0 | 0 | 0 | 0 | 0 | 0 | 0 | 0 | 0 | 0 | 0 | 0 | 0 | 0 | 0 | 0 | 0 | 0 |  | Rooms | 0 | 0 | 0 | 0 | 0 | 0 | 0 | 0 | 0 | 0 | 0 | 0 | 0 | 0 | 0 | 0 | 0 | 0 | 0 | 0
[188 empty] | Trucks | 0 | ktoe/tes-km |  |  | 0 | 0 | 0 | 0 | 0 | 0 | 0 | 0 | 0 | 0 | 0 | 0 | 0 | 0 | 0 | 0 | 0 | 0 | 0 |  | Trucks | 0 | 0 | 0 | 0 | 0 | 0 | 0 | 0 | 0 | 0 | 0 | 0 | 0 | 0 | 0 | 0 | 0 | 0 | 0 | 0
[189 empty] | eCrude - Dist. |  |  |  | e_hatCrude - Dist. | [20 empty] | Qcrude - Dist. = e_hatCrude - Dist. * G
[214 empty] | 0 | 0 | 0 | 0 | 0 | 0 | 0 | 0 | 0 | 0 | 0 | 0 | 0 | 0 | 0 | 0 | 17838.614 | 102.7936 | 32183.2929 | 165.2996
s+T * Qcrude - Dist.
[193 empty] | Industries | [20 empty] | Products
[190 empty] | units |  |  | Resources - Crude | Resources - NG | Gas wells & proc. | Oil fields | Crude dist. | NG dist. | Oil refineries | Power plants | Elect grid | Diesel dist. | Petrol dist. | Car engines | Furnaces | Light fixtures | Truck engines | Cars | Homes | Rooms | Trucks |  |  | Crude | Crude - Fields | Crude - Dist. | NG | NG - Wells | NG - Dist. | Diesel | Diesel - Dist. | Elect | Elect - Grid | Petrol | Petrol - Dist. | Light | LTH | MD - Car engines | MD - Truck engines | Freight [tonne-km/year] | Illumination [lumen-hrs/yr] | Passenger [passenger-km/yr] | Space heating [m3-K]
[187 empty] | Industries | Resources - Crude | 0 | ktoe/ktoe |  |  | 0 | 0 | 0 | 0 | 0 | 0 | 0 | 0 | 0 | 0 | 0 | 0 | 0 | 0 | 0 | 0 | 0 | 0 | 0 | Industries | Resources - Crude | 0 | 0 | 0 | 0 | 0 | 0 | 0 | 0 | 0 | 0 | 0 | 0 | 0 | 0 | 0 | 0 | 0 | 0 | 0 | 0
[188 empty] | Resources - NG | 1 | ktoe/ktoe |  |  | 0 | 1 | 0 | 0 | 0 | 0 | 0 | 0 | 0 | 0 | 0 | 0 | 0 | 0 | 0 | 0 | 0 | 0 | 0 |  | Resources - NG | 0 | 0 | 0 | 0 | 0 | 0 | 0 | 0 | 0 | 0 | 0 | 0 | 0 | 0 | 0 | 0 | 125.7086 | 17011.6011 | 226.7954 | 27355.8949
[188 empty] | Gas wells & proc. | -1.0488 | ktoe/ktoe |  |  | 0 | 0 | -1.0488 | 0 | 0 | 0 | 0 | 0 | 0 | 0 | 0 | 0 | 0 | 0 | 0 | 0 | 0 | 0 | 0 |  | Gas wells & proc. | 0 | 0 | 0 | 0 | 0 | 0 | 0 | 0 | 0 | 0 | 0 | 0 | 0 | 0 | 0 | 0 | -125.7086 | -17011.6011 | -226.7954 | -27355.8949
[188 empty] | Oil fields | 0 | ktoe/ktoe |  |  | 0 | 0 | 0 | 0 | 0 | 0 | 0 | 0 | 0 | 0 | 0 | 0 | 0 | 0 | 0 | 0 | 0 | 0 | 0 |  | Oil fields | 0 | 0 | 0 | 0 | 0 | 0 | 0 | 0 | 0 | 0 | 0 | 0 | 0 | 0 | 0 | 0 | 0 | 0 | 0 | 0
[188 empty] | Crude dist. | 0 | ktoe/ktoe |  |  | 0 | 0 | 0 | 0 | 0 | 0 | 0 | 0 | 0 | 0 | 0 | 0 | 0 | 0 | 0 | 0 | 0 | 0 | 0 |  | Crude dist. | 0 | 0 | 0 | 0 | 0 | 0 | 0 | 0 | 0 | 0 | 0 | 0 | 0 | 0 | 0 | 0 | 0 | 0 | 0 | 0
[188 empty] | NG dist. | 0 | ktoe/ktoe |  |  | 0 | 0 | 0 | 0 | 0 | 0 | 0 | 0 | 0 | 0 | 0 | 0 | 0 | 0 | 0 | 0 | 0 | 0 | 0 |  | NG dist. | 0 | 0 | 0 | 0 | 0 | 0 | 0 | 0 | 0 | 0 | 0 | 0 | 0 | 0 | 0 | 0 | 0 | 0 | 0 | 0 |  |  | 44720
[188 empty] | Oil refineries | 0 | ktoe/ktoe |  |  | 0 | 0 | 0 | 0 | 0 | 0 | 0 | 0 | 0 | 0 | 0 | 0 | 0 | 0 | 0 | 0 | 0 | 0 | 0 |  | Oil refineries | 0 | 0 | 0 | 0 | 0 | 0 | 0 | 0 | 0 | 0 | 0 | 0 | 0 | 0 | 0 | 0 | 0 | 0 | 0 | 0 |  |  | -44720
[188 empty] | Power plants | 0 | ktoe/ktoe |  |  | 0 | 0 | 0 | 0 | 0 | 0 | 0 | 0 | 0 | 0 | 0 | 0 | 0 | 0 | 0 | 0 | 0 | 0 | 0 |  | Power plants | 0 | 0 | 0 | 0 | 0 | 0 | 0 | 0 | 0 | 0 | 0 | 0 | 0 | 0 | 0 | 0 | 0 | 0 | 0 | 0
[188 empty] | Elect grid | 0 | ktoe/ktoe |  |  | 0 | 0 | 0 | 0 | 0 | 0 | 0 | 0 | 0 | 0 | 0 | 0 | 0 | 0 | 0 | 0 | 0 | 0 | 0 |  | Elect grid | 0 | 0 | 0 | 0 | 0 | 0 | 0 | 0 | 0 | 0 | 0 | 0 | 0 | 0 | 0 | 0 | 0 | 0 | 0 | 0
[188 empty] | Diesel dist. | 0 | ktoe/ktoe |  |  | 0 | 0 | 0 | 0 | 0 | 0 | 0 | 0 | 0 | 0 | 0 | 0 | 0 | 0 | 0 | 0 | 0 | 0 | 0 |  | Diesel dist. | 0 | 0 | 0 | 0 | 0 | 0 | 0 | 0 | 0 | 0 | 0 | 0 | 0 | 0 | 0 | 0 | 0 | 0 | 0 | 0
[188 empty] | Petrol dist. | 0 | ktoe/ktoe |  |  | 0 | 0 | 0 | 0 | 0 | 0 | 0 | 0 | 0 | 0 | 0 | 0 | 0 | 0 | 0 | 0 | 0 | 0 | 0 |  | Petrol dist. | 0 | 0 | 0 | 0 | 0 | 0 | 0 | 0 | 0 | 0 | 0 | 0 | 0 | 0 | 0 | 0 | 0 | 0 | 0 | 0
[188 empty] | Car engines | 0 | ktoe/ktoe |  |  | 0 | 0 | 0 | 0 | 0 | 0 | 0 | 0 | 0 | 0 | 0 | 0 | 0 | 0 | 0 | 0 | 0 | 0 | 0 |  | Car engines | 0 | 0 | 0 | 0 | 0 | 0 | 0 | 0 | 0 | 0 | 0 | 0 | 0 | 0 | 0 | 0 | 0 | 0 | 0 | 0
[188 empty] | Furnaces | 0 | ktoe/ktoe |  |  | 0 | 0 | 0 | 0 | 0 | 0 | 0 | 0 | 0 | 0 | 0 | 0 | 0 | 0 | 0 | 0 | 0 | 0 | 0 |  | Furnaces | 0 | 0 | 0 | 0 | 0 | 0 | 0 | 0 | 0 | 0 | 0 | 0 | 0 | 0 | 0 | 0 | 0 | 0 | 0 | 0
[188 empty] | Light fixtures | 0 | ktoe/ktoe |  |  | 0 | 0 | 0 | 0 | 0 | 0 | 0 | 0 | 0 | 0 | 0 | 0 | 0 | 0 | 0 | 0 | 0 | 0 | 0 |  | Light fixtures | 0 | 0 | 0 | 0 | 0 | 0 | 0 | 0 | 0 | 0 | 0 | 0 | 0 | 0 | 0 | 0 | 0 | 0 | 0 | 0
[188 empty] | Truck engines | 0 | ktoe/ktoe |  |  | 0 | 0 | 0 | 0 | 0 | 0 | 0 | 0 | 0 | 0 | 0 | 0 | 0 | 0 | 0 | 0 | 0 | 0 | 0 |  | Truck engines | 0 | 0 | 0 | 0 | 0 | 0 | 0 | 0 | 0 | 0 | 0 | 0 | 0 | 0 | 0 | 0 | 0 | 0 | 0 | 0
[188 empty] | Cars | 0 | ktoe/passenger-km |  |  | 0 | 0 | 0 | 0 | 0 | 0 | 0 | 0 | 0 | 0 | 0 | 0 | 0 | 0 | 0 | 0 | 0 | 0 | 0 |  | Cars | 0 | 0 | 0 | 0 | 0 | 0 | 0 | 0 | 0 | 0 | 0 | 0 | 0 | 0 | 0 | 0 | 0 | 0 | 0 | 0
[188 empty] | Homes | 0 | ktoe/year/m3-K |  |  | 0 | 0 | 0 | 0 | 0 | 0 | 0 | 0 | 0 | 0 | 0 | 0 | 0 | 0 | 0 | 0 | 0 | 0 | 0 |  | Homes | 0 | 0 | 0 | 0 | 0 | 0 | 0 | 0 | 0 | 0 | 0 | 0 | 0 | 0 | 0 | 0 | 0 | 0 | 0 | 0
[188 empty] | Rooms | 0 | ktoe/lumen-hrs |  |  | 0 | 0 | 0 | 0 | 0 | 0 | 0 | 0 | 0 | 0 | 0 | 0 | 0 | 0 | 0 | 0 | 0 | 0 | 0 |  | Rooms | 0 | 0 | 0 | 0 | 0 | 0 | 0 | 0 | 0 | 0 | 0 | 0 | 0 | 0 | 0 | 0 | 0 | 0 | 0 | 0
[188 empty] | Trucks | 0 | ktoe/tes-km |  |  | 0 | 0 | 0 | 0 | 0 | 0 | 0 | 0 | 0 | 0 | 0 | 0 | 0 | 0 | 0 | 0 | 0 | 0 | 0 |  | Trucks | 0 | 0 | 0 | 0 | 0 | 0 | 0 | 0 | 0 | 0 | 0 | 0 | 0 | 0 | 0 | 0 | 0 | 0 | 0 | 0
[189 empty] | eNG |  |  |  | e_hatNG | [20 empty] | QNG = e_hatNG * G
[214 empty] | 0 | 0 | 0 | 0 | 0 | 0 | 0 | 0 | 0 | 0 | 0 | 0 | 0 | 0 | 0 | 0 | 125.7086 | 17011.6011 | 226.7954 | 27355.8949
s+T * QNG
[193 empty] | Industries | [20 empty] | Products
[190 empty] | units |  |  | Resources - Crude | Resources - NG | Gas wells & proc. | Oil fields | Crude dist. | NG dist. | Oil refineries | Power plants | Elect grid | Diesel dist. | Petrol dist. | Car engines | Furnaces | Light fixtures | Truck engines | Cars | Homes | Rooms | Trucks |  |  | Crude | Crude - Fields | Crude - Dist. | NG | NG - Wells | NG - Dist. | Diesel | Diesel - Dist. | Elect | Elect - Grid | Petrol | Petrol - Dist. | Light | LTH | MD - Car engines | MD - Truck engines | Freight [tonne-km/year] | Illumination [lumen-hrs/yr] | Passenger [passenger-km/yr] | Space heating [m3-K]
[187 empty] | Industries | Resources - Crude | 0 | ktoe/ktoe |  |  | 0 | 0 | 0 | 0 | 0 | 0 | 0 | 0 | 0 | 0 | 0 | 0 | 0 | 0 | 0 | 0 | 0 | 0 | 0 | Industries | Resources - Crude | 0 | 0 | 0 | 0 | 0 | 0 | 0 | 0 | 0 | 0 | 0 | 0 | 0 | 0 | 0 | 0 | 0 | 0 | 0 | 0
[188 empty] | Resources - NG | 0 | ktoe/ktoe |  |  | 0 | 0 | 0 | 0 | 0 | 0 | 0 | 0 | 0 | 0 | 0 | 0 | 0 | 0 | 0 | 0 | 0 | 0 | 0 |  | Resources - NG | 0 | 0 | 0 | 0 | 0 | 0 | 0 | 0 | 0 | 0 | 0 | 0 | 0 | 0 | 0 | 0 | 0 | 0 | 0 | 0
[188 empty] | Gas wells & proc. | 1 | ktoe/ktoe |  |  | 0 | 0 | 1 | 0 | 0 | 0 | 0 | 0 | 0 | 0 | 0 | 0 | 0 | 0 | 0 | 0 | 0 | 0 | 0 |  | Gas wells & proc. | 0 | 0 | 0 | 0 | 0 | 0 | 0 | 0 | 0 | 0 | 0 | 0 | 0 | 0 | 0 | 0 | 119.8617 | 16220.3638 | 216.2468 | 26083.5277
[188 empty] | Oil fields | 0 | ktoe/ktoe |  |  | 0 | 0 | 0 | 0 | 0 | 0 | 0 | 0 | 0 | 0 | 0 | 0 | 0 | 0 | 0 | 0 | 0 | 0 | 0 |  | Oil fields | 0 | 0 | 0 | 0 | 0 | 0 | 0 | 0 | 0 | 0 | 0 | 0 | 0 | 0 | 0 | 0 | 0 | 0 | 0 | 0
[188 empty] | Crude dist. | 0 | ktoe/ktoe |  |  | 0 | 0 | 0 | 0 | 0 | 0 | 0 | 0 | 0 | 0 | 0 | 0 | 0 | 0 | 0 | 0 | 0 | 0 | 0 |  | Crude dist. | 0 | 0 | 0 | 0 | 0 | 0 | 0 | 0 | 0 | 0 | 0 | 0 | 0 | 0 | 0 | 0 | 0 | 0 | 0 | 0
[188 empty] | NG dist. | -1 | ktoe/ktoe |  |  | 0 | 0 | 0 | 0 | 0 | -1 | 0 | 0 | 0 | 0 | 0 | 0 | 0 | 0 | 0 | 0 | 0 | 0 | 0 |  | NG dist. | 0 | 0 | 0 | 0 | 0 | 0 | 0 | 0 | 0 | 0 | 0 | 0 | 0 | 0 | 0 | 0 | -119.8617 | -16220.3638 | -216.2468 | -26083.5277 |  |  | 0
[188 empty] | Oil refineries | 0 | ktoe/ktoe |  |  | 0 | 0 | 0 | 0 | 0 | 0 | 0 | 0 | 0 | 0 | 0 | 0 | 0 | 0 | 0 | 0 | 0 | 0 | 0 |  | Oil refineries | 0 | 0 | 0 | 0 | 0 | 0 | 0 | 0 | 0 | 0 | 0 | 0 | 0 | 0 | 0 | 0 | 0 | 0 | 0 | 0 |  |  | 42640
[188 empty] | Power plants | 0 | ktoe/ktoe |  |  | 0 | 0 | 0 | 0 | 0 | 0 | 0 | 0 | 0 | 0 | 0 | 0 | 0 | 0 | 0 | 0 | 0 | 0 | 0 |  | Power plants | 0 | 0 | 0 | 0 | 0 | 0 | 0 | 0 | 0 | 0 | 0 | 0 | 0 | 0 | 0 | 0 | 0 | 0 | 0 | 0
[188 empty] | Elect grid | 0 | ktoe/ktoe |  |  | 0 | 0 | 0 | 0 | 0 | 0 | 0 | 0 | 0 | 0 | 0 | 0 | 0 | 0 | 0 | 0 | 0 | 0 | 0 |  | Elect grid | 0 | 0 | 0 | 0 | 0 | 0 | 0 | 0 | 0 | 0 | 0 | 0 | 0 | 0 | 0 | 0 | 0 | 0 | 0 | 0
[188 empty] | Diesel dist. | 0 | ktoe/ktoe |  |  | 0 | 0 | 0 | 0 | 0 | 0 | 0 | 0 | 0 | 0 | 0 | 0 | 0 | 0 | 0 | 0 | 0 | 0 | 0 |  | Diesel dist. | 0 | 0 | 0 | 0 | 0 | 0 | 0 | 0 | 0 | 0 | 0 | 0 | 0 | 0 | 0 | 0 | 0 | 0 | 0 | 0
[188 empty] | Petrol dist. | 0 | ktoe/ktoe |  |  | 0 | 0 | 0 | 0 | 0 | 0 | 0 | 0 | 0 | 0 | 0 | 0 | 0 | 0 | 0 | 0 | 0 | 0 | 0 |  | Petrol dist. | 0 | 0 | 0 | 0 | 0 | 0 | 0 | 0 | 0 | 0 | 0 | 0 | 0 | 0 | 0 | 0 | 0 | 0 | 0 | 0
[188 empty] | Car engines | 0 | ktoe/ktoe |  |  | 0 | 0 | 0 | 0 | 0 | 0 | 0 | 0 | 0 | 0 | 0 | 0 | 0 | 0 | 0 | 0 | 0 | 0 | 0 |  | Car engines | 0 | 0 | 0 | 0 | 0 | 0 | 0 | 0 | 0 | 0 | 0 | 0 | 0 | 0 | 0 | 0 | 0 | 0 | 0 | 0
[188 empty] | Furnaces | 0 | ktoe/ktoe |  |  | 0 | 0 | 0 | 0 | 0 | 0 | 0 | 0 | 0 | 0 | 0 | 0 | 0 | 0 | 0 | 0 | 0 | 0 | 0 |  | Furnaces | 0 | 0 | 0 | 0 | 0 | 0 | 0 | 0 | 0 | 0 | 0 | 0 | 0 | 0 | 0 | 0 | 0 | 0 | 0 | 0
[188 empty] | Light fixtures | 0 | ktoe/ktoe |  |  | 0 | 0 | 0 | 0 | 0 | 0 | 0 | 0 | 0 | 0 | 0 | 0 | 0 | 0 | 0 | 0 | 0 | 0 | 0 |  | Light fixtures | 0 | 0 | 0 | 0 | 0 | 0 | 0 | 0 | 0 | 0 | 0 | 0 | 0 | 0 | 0 | 0 | 0 | 0 | 0 | 0
[188 empty] | Truck engines | 0 | ktoe/ktoe |  |  | 0 | 0 | 0 | 0 | 0 | 0 | 0 | 0 | 0 | 0 | 0 | 0 | 0 | 0 | 0 | 0 | 0 | 0 | 0 |  | Truck engines | 0 | 0 | 0 | 0 | 0 | 0 | 0 | 0 | 0 | 0 | 0 | 0 | 0 | 0 | 0 | 0 | 0 | 0 | 0 | 0
[188 empty] | Cars | 0 | ktoe/passenger-km |  |  | 0 | 0 | 0 | 0 | 0 | 0 | 0 | 0 | 0 | 0 | 0 | 0 | 0 | 0 | 0 | 0 | 0 | 0 | 0 |  | Cars | 0 | 0 | 0 | 0 | 0 | 0 | 0 | 0 | 0 | 0 | 0 | 0 | 0 | 0 | 0 | 0 | 0 | 0 | 0 | 0
[188 empty] | Homes | 0 | ktoe/year/m3-K |  |  | 0 | 0 | 0 | 0 | 0 | 0 | 0 | 0 | 0 | 0 | 0 | 0 | 0 | 0 | 0 | 0 | 0 | 0 | 0 |  | Homes | 0 | 0 | 0 | 0 | 0 | 0 | 0 | 0 | 0 | 0 | 0 | 0 | 0 | 0 | 0 | 0 | 0 | 0 | 0 | 0
[188 empty] | Rooms | 0 | ktoe/lumen-hrs |  |  | 0 | 0 | 0 | 0 | 0 | 0 | 0 | 0 | 0 | 0 | 0 | 0 | 0 | 0 | 0 | 0 | 0 | 0 | 0 |  | Rooms | 0 | 0 | 0 | 0 | 0 | 0 | 0 | 0 | 0 | 0 | 0 | 0 | 0 | 0 | 0 | 0 | 0 | 0 | 0 | 0
[188 empty] | Trucks | 0 | ktoe/tes-km |  |  | 0 | 0 | 0 | 0 | 0 | 0 | 0 | 0 | 0 | 0 | 0 | 0 | 0 | 0 | 0 | 0 | 0 | 0 | 0 |  | Trucks | 0 | 0 | 0 | 0 | 0 | 0 | 0 | 0 | 0 | 0 | 0 | 0 | 0 | 0 | 0 | 0 | 0 | 0 | 0 | 0
[189 empty] | eNG - Wells |  |  |  | e_hatNG - Wells | [20 empty] | QNG - Wells = e_hatNG - Wells * G
[214 empty] | 0 | 0 | 0 | 0 | 0 | 0 | 0 | 0 | 0 | 0 | 0 | 0 | 0 | 0 | 0 | 0 | 119.8617 | 16220.3638 | 216.2468 | 26083.5277
s+T * QNG - Wells
[193 empty] | Industries | [20 empty] | Products
[190 empty] | units |  |  | Resources - Crude | Resources - NG | Gas wells & proc. | Oil fields | Crude dist. | NG dist. | Oil refineries | Power plants | Elect grid | Diesel dist. | Petrol dist. | Car engines | Furnaces | Light fixtures | Truck engines | Cars | Homes | Rooms | Trucks |  |  | Crude | Crude - Fields | Crude - Dist. | NG | NG - Wells | NG - Dist. | Diesel | Diesel - Dist. | Elect | Elect - Grid | Petrol | Petrol - Dist. | Light | LTH | MD - Car engines | MD - Truck engines | Freight [tonne-km/year] | Illumination [lumen-hrs/yr] | Passenger [passenger-km/yr] | Space heating [m3-K]
[187 empty] | Industries | Resources - Crude | 0 | ktoe/ktoe |  |  | 0 | 0 | 0 | 0 | 0 | 0 | 0 | 0 | 0 | 0 | 0 | 0 | 0 | 0 | 0 | 0 | 0 | 0 | 0 | Industries | Resources - Crude | 0 | 0 | 0 | 0 | 0 | 0 | 0 | 0 | 0 | 0 | 0 | 0 | 0 | 0 | 0 | 0 | 0 | 0 | 0 | 0
[188 empty] | Resources - NG | 0 | ktoe/ktoe |  |  | 0 | 0 | 0 | 0 | 0 | 0 | 0 | 0 | 0 | 0 | 0 | 0 | 0 | 0 | 0 | 0 | 0 | 0 | 0 |  | Resources - NG | 0 | 0 | 0 | 0 | 0 | 0 | 0 | 0 | 0 | 0 | 0 | 0 | 0 | 0 | 0 | 0 | 0 | 0 | 0 | 0
[188 empty] | Gas wells & proc. | 0 | ktoe/ktoe |  |  | 0 | 0 | 0 | 0 | 0 | 0 | 0 | 0 | 0 | 0 | 0 | 0 | 0 | 0 | 0 | 0 | 0 | 0 | 0 |  | Gas wells & proc. | 0 | 0 | 0 | 0 | 0 | 0 | 0 | 0 | 0 | 0 | 0 | 0 | 0 | 0 | 0 | 0 | 0 | 0 | 0 | 0
[188 empty] | Oil fields | 0 | ktoe/ktoe |  |  | 0 | 0 | 0 | 0 | 0 | 0 | 0 | 0 | 0 | 0 | 0 | 0 | 0 | 0 | 0 | 0 | 0 | 0 | 0 |  | Oil fields | 0 | 0 | 0 | 0 | 0 | 0 | 0 | 0 | 0 | 0 | 0 | 0 | 0 | 0 | 0 | 0 | 0 | 0 | 0 | 0
[188 empty] | Crude dist. | 0 | ktoe/ktoe |  |  | 0 | 0 | 0 | 0 | 0 | 0 | 0 | 0 | 0 | 0 | 0 | 0 | 0 | 0 | 0 | 0 | 0 | 0 | 0 |  | Crude dist. | 0 | 0 | 0 | 0 | 0 | 0 | 0 | 0 | 0 | 0 | 0 | 0 | 0 | 0 | 0 | 0 | 0 | 0 | 0 | 0
[188 empty] | NG dist. | 1 | ktoe/ktoe |  |  | 0 | 0 | 0 | 0 | 0 | 1 | 0 | 0 | 0 | 0 | 0 | 0 | 0 | 0 | 0 | 0 | 0 | 0 | 0 |  | NG dist. | 0 | 0 | 0 | 0 | 0 | 0 | 0 | 0 | 0 | 0 | 0 | 0 | 0 | 0 | 0 | 0 | 119.8617 | 16220.3638 | 216.2468 | 26083.5277 |  |  | 0
[188 empty] | Oil refineries | 0 | ktoe/ktoe |  |  | 0 | 0 | 0 | 0 | 0 | 0 | 0 | 0 | 0 | 0 | 0 | 0 | 0 | 0 | 0 | 0 | 0 | 0 | 0 |  | Oil refineries | 0 | 0 | 0 | 0 | 0 | 0 | 0 | 0 | 0 | 0 | 0 | 0 | 0 | 0 | 0 | 0 | 0 | 0 | 0 | 0 |  |  | 0
[188 empty] | Power plants | -2.6 | ktoe/ktoe |  |  | 0 | 0 | 0 | 0 | 0 | 0 | 0 | -2.6 | 0 | 0 | 0 | 0 | 0 | 0 | 0 | 0 | 0 | 0 | 0 |  | Power plants | 0 | 0 | 0 | 0 | 0 | 0 | 0 | 0 | 0 | 0 | 0 | 0 | 0 | 0 | 0 | 0 | -119.8617 | -16220.3638 | -216.2468 | -83.5277
[188 empty] | Elect grid | 0 | ktoe/ktoe |  |  | 0 | 0 | 0 | 0 | 0 | 0 | 0 | 0 | 0 | 0 | 0 | 0 | 0 | 0 | 0 | 0 | 0 | 0 | 0 |  | Elect grid | 0 | 0 | 0 | 0 | 0 | 0 | 0 | 0 | 0 | 0 | 0 | 0 | 0 | 0 | 0 | 0 | 0 | 0 | 0 | 0
[188 empty] | Diesel dist. | 0 | ktoe/ktoe |  |  | 0 | 0 | 0 | 0 | 0 | 0 | 0 | 0 | 0 | 0 | 0 | 0 | 0 | 0 | 0 | 0 | 0 | 0 | 0 |  | Diesel dist. | 0 | 0 | 0 | 0 | 0 | 0 | 0 | 0 | 0 | 0 | 0 | 0 | 0 | 0 | 0 | 0 | 0 | 0 | 0 | 0
[188 empty] | Petrol dist. | 0 | ktoe/ktoe |  |  | 0 | 0 | 0 | 0 | 0 | 0 | 0 | 0 | 0 | 0 | 0 | 0 | 0 | 0 | 0 | 0 | 0 | 0 | 0 |  | Petrol dist. | 0 | 0 | 0 | 0 | 0 | 0 | 0 | 0 | 0 | 0 | 0 | 0 | 0 | 0 | 0 | 0 | 0 | 0 | 0 | 0
[188 empty] | Car engines | 0 | ktoe/ktoe |  |  | 0 | 0 | 0 | 0 | 0 | 0 | 0 | 0 | 0 | 0 | 0 | 0 | 0 | 0 | 0 | 0 | 0 | 0 | 0 |  | Car engines | 0 | 0 | 0 | 0 | 0 | 0 | 0 | 0 | 0 | 0 | 0 | 0 | 0 | 0 | 0 | 0 | 0 | 0 | 0 | 0
[188 empty] | Furnaces | -77.519 | ktoe/ktoe |  |  | 0 | 0 | 0 | 0 | 0 | 0 | 0 | 0 | 0 | 0 | 0 | 0 | -77.519 | 0 | 0 | 0 | 0 | 0 | 0 |  | Furnaces | 0 | 0 | 0 | 0 | 0 | 0 | 0 | 0 | 0 | 0 | 0 | 0 | 0 | 0 | 0 | 0 | 0 | 0 | 0 | -26000
[188 empty] | Light fixtures | 0 | ktoe/ktoe |  |  | 0 | 0 | 0 | 0 | 0 | 0 | 0 | 0 | 0 | 0 | 0 | 0 | 0 | 0 | 0 | 0 | 0 | 0 | 0 |  | Light fixtures | 0 | 0 | 0 | 0 | 0 | 0 | 0 | 0 | 0 | 0 | 0 | 0 | 0 | 0 | 0 | 0 | 0 | 0 | 0 | 0
[188 empty] | Truck engines | 0 | ktoe/ktoe |  |  | 0 | 0 | 0 | 0 | 0 | 0 | 0 | 0 | 0 | 0 | 0 | 0 | 0 | 0 | 0 | 0 | 0 | 0 | 0 |  | Truck engines | 0 | 0 | 0 | 0 | 0 | 0 | 0 | 0 | 0 | 0 | 0 | 0 | 0 | 0 | 0 | 0 | 0 | 0 | 0 | 0
[188 empty] | Cars | 0 | ktoe/passenger-km |  |  | 0 | 0 | 0 | 0 | 0 | 0 | 0 | 0 | 0 | 0 | 0 | 0 | 0 | 0 | 0 | 0 | 0 | 0 | 0 |  | Cars | 0 | 0 | 0 | 0 | 0 | 0 | 0 | 0 | 0 | 0 | 0 | 0 | 0 | 0 | 0 | 0 | 0 | 0 | 0 | 0
[188 empty] | Homes | 0 | ktoe/year/m3-K |  |  | 0 | 0 | 0 | 0 | 0 | 0 | 0 | 0 | 0 | 0 | 0 | 0 | 0 | 0 | 0 | 0 | 0 | 0 | 0 |  | Homes | 0 | 0 | 0 | 0 | 0 | 0 | 0 | 0 | 0 | 0 | 0 | 0 | 0 | 0 | 0 | 0 | 0 | 0 | 0 | 0
[188 empty] | Rooms | 0 | ktoe/lumen-hrs |  |  | 0 | 0 | 0 | 0 | 0 | 0 | 0 | 0 | 0 | 0 | 0 | 0 | 0 | 0 | 0 | 0 | 0 | 0 | 0 |  | Rooms | 0 | 0 | 0 | 0 | 0 | 0 | 0 | 0 | 0 | 0 | 0 | 0 | 0 | 0 | 0 | 0 | 0 | 0 | 0 | 0
[188 empty] | Trucks | 0 | ktoe/tes-km |  |  | 0 | 0 | 0 | 0 | 0 | 0 | 0 | 0 | 0 | 0 | 0 | 0 | 0 | 0 | 0 | 0 | 0 | 0 | 0 |  | Trucks | 0 | 0 | 0 | 0 | 0 | 0 | 0 | 0 | 0 | 0 | 0 | 0 | 0 | 0 | 0 | 0 | 0 | 0 | 0 | 0
[189 empty] | eNG - Dist. |  |  |  | e_hatNG - Dist. | [20 empty] | QNG - Dist. = e_hatNG - Dist. * G
[214 empty] | 0 | 0 | 0 | 0 | 0 | 0 | 0 | 0 | 0 | 0 | 0 | 0 | 0 | 0 | 0 | 0 | 119.8617 | 16220.3638 | 216.2468 | 26083.5277
s+T * QNG - Dist.
[193 empty] | Industries | [20 empty] | Products
[190 empty] | units |  |  | Resources - Crude | Resources - NG | Gas wells & proc. | Oil fields | Crude dist. | NG dist. | Oil refineries | Power plants | Elect grid | Diesel dist. | Petrol dist. | Car engines | Furnaces | Light fixtures | Truck engines | Cars | Homes | Rooms | Trucks |  |  | Crude | Crude - Fields | Crude - Dist. | NG | NG - Wells | NG - Dist. | Diesel | Diesel - Dist. | Elect | Elect - Grid | Petrol | Petrol - Dist. | Light | LTH | MD - Car engines | MD - Truck engines | Freight [tonne-km/year] | Illumination [lumen-hrs/yr] | Passenger [passenger-km/yr] | Space heating [m3-K]
[187 empty] | Industries | Resources - Crude | 0 | ktoe/ktoe |  |  | 0 | 0 | 0 | 0 | 0 | 0 | 0 | 0 | 0 | 0 | 0 | 0 | 0 | 0 | 0 | 0 | 0 | 0 | 0 | Industries | Resources - Crude | 0 | 0 | 0 | 0 | 0 | 0 | 0 | 0 | 0 | 0 | 0 | 0 | 0 | 0 | 0 | 0 | 0 | 0 | 0 | 0
[188 empty] | Resources - NG | 0 | ktoe/ktoe |  |  | 0 | 0 | 0 | 0 | 0 | 0 | 0 | 0 | 0 | 0 | 0 | 0 | 0 | 0 | 0 | 0 | 0 | 0 | 0 |  | Resources - NG | 0 | 0 | 0 | 0 | 0 | 0 | 0 | 0 | 0 | 0 | 0 | 0 | 0 | 0 | 0 | 0 | 0 | 0 | 0 | 0
[188 empty] | Gas wells & proc. | 0 | ktoe/ktoe |  |  | 0 | 0 | 0 | 0 | 0 | 0 | 0 | 0 | 0 | 0 | 0 | 0 | 0 | 0 | 0 | 0 | 0 | 0 | 0 |  | Gas wells & proc. | 0 | 0 | 0 | 0 | 0 | 0 | 0 | 0 | 0 | 0 | 0 | 0 | 0 | 0 | 0 | 0 | 0 | 0 | 0 | 0
[188 empty] | Oil fields | 0 | ktoe/ktoe |  |  | 0 | 0 | 0 | 0 | 0 | 0 | 0 | 0 | 0 | 0 | 0 | 0 | 0 | 0 | 0 | 0 | 0 | 0 | 0 |  | Oil fields | 0 | 0 | 0 | 0 | 0 | 0 | 0 | 0 | 0 | 0 | 0 | 0 | 0 | 0 | 0 | 0 | 0 | 0 | 0 | 0
[188 empty] | Crude dist. | 0 | ktoe/ktoe |  |  | 0 | 0 | 0 | 0 | 0 | 0 | 0 | 0 | 0 | 0 | 0 | 0 | 0 | 0 | 0 | 0 | 0 | 0 | 0 |  | Crude dist. | 0 | 0 | 0 | 0 | 0 | 0 | 0 | 0 | 0 | 0 | 0 | 0 | 0 | 0 | 0 | 0 | 0 | 0 | 0 | 0
[188 empty] | NG dist. | 0 | ktoe/ktoe |  |  | 0 | 0 | 0 | 0 | 0 | 0 | 0 | 0 | 0 | 0 | 0 | 0 | 0 | 0 | 0 | 0 | 0 | 0 | 0 |  | NG dist. | 0 | 0 | 0 | 0 | 0 | 0 | 0 | 0 | 0 | 0 | 0 | 0 | 0 | 0 | 0 | 0 | 0 | 0 | 0 | 0 |  |  | 0
[188 empty] | Oil refineries | 0.36905 | ktoe/ktoe |  |  | 0 | 0 | 0 | 0 | 0 | 0 | 0.36905 | 0 | 0 | 0 | 0 | 0 | 0 | 0 | 0 | 0 | 0 | 0 | 0 |  | Oil refineries | 0 | 0 | 0 | 0 | 0 | 0 | 0 | 0 | 0 | 0 | 0 | 0 | 0 | 0 | 0 | 0 | 5882.9472 | 33.9 | 10613.6391 | 54.5137 |  |  | 0
[188 empty] | Power plants | 0 | ktoe/ktoe |  |  | 0 | 0 | 0 | 0 | 0 | 0 | 0 | 0 | 0 | 0 | 0 | 0 | 0 | 0 | 0 | 0 | 0 | 0 | 0 |  | Power plants | 0 | 0 | 0 | 0 | 0 | 0 | 0 | 0 | 0 | 0 | 0 | 0 | 0 | 0 | 0 | 0 | 0 | 0 | 0 | 0
[188 empty] | Elect grid | 0 | ktoe/ktoe |  |  | 0 | 0 | 0 | 0 | 0 | 0 | 0 | 0 | 0 | 0 | 0 | 0 | 0 | 0 | 0 | 0 | 0 | 0 | 0 |  | Elect grid | 0 | 0 | 0 | 0 | 0 | 0 | 0 | 0 | 0 | 0 | 0 | 0 | 0 | 0 | 0 | 0 | 0 | 0 | 0 | 0
[188 empty] | Diesel dist. | -1.0231 | ktoe/ktoe |  |  | 0 | 0 | 0 | 0 | 0 | 0 | 0 | 0 | 0 | -1.0231 | 0 | 0 | 0 | 0 | 0 | 0 | 0 | 0 | 0 |  | Diesel dist. | 0 | 0 | 0 | 0 | 0 | 0 | 0 | 0 | 0 | 0 | 0 | 0 | 0 | 0 | 0 | 0 | -15940.8891 | -91.8581 | -404.5383 | -147.7145
[188 empty] | Petrol dist. | 0 | ktoe/ktoe |  |  | 0 | 0 | 0 | 0 | 0 | 0 | 0 | 0 | 0 | 0 | 0 | 0 | 0 | 0 | 0 | 0 | 0 | 0 | 0 |  | Petrol dist. | 0 | 0 | 0 | 0 | 0 | 0 | 0 | 0 | 0 | 0 | 0 | 0 | 0 | 0 | 0 | 0 | 0 | 0 | 0 | 0
[188 empty] | Car engines | 0 | ktoe/ktoe |  |  | 0 | 0 | 0 | 0 | 0 | 0 | 0 | 0 | 0 | 0 | 0 | 0 | 0 | 0 | 0 | 0 | 0 | 0 | 0 |  | Car engines | 0 | 0 | 0 | 0 | 0 | 0 | 0 | 0 | 0 | 0 | 0 | 0 | 0 | 0 | 0 | 0 | 0 | 0 | 0 | 0
[188 empty] | Furnaces | 0 | ktoe/ktoe |  |  | 0 | 0 | 0 | 0 | 0 | 0 | 0 | 0 | 0 | 0 | 0 | 0 | 0 | 0 | 0 | 0 | 0 | 0 | 0 |  | Furnaces | 0 | 0 | 0 | 0 | 0 | 0 | 0 | 0 | 0 | 0 | 0 | 0 | 0 | 0 | 0 | 0 | 0 | 0 | 0 | 0
[188 empty] | Light fixtures | 0 | ktoe/ktoe |  |  | 0 | 0 | 0 | 0 | 0 | 0 | 0 | 0 | 0 | 0 | 0 | 0 | 0 | 0 | 0 | 0 | 0 | 0 | 0 |  | Light fixtures | 0 | 0 | 0 | 0 | 0 | 0 | 0 | 0 | 0 | 0 | 0 | 0 | 0 | 0 | 0 | 0 | 0 | 0 | 0 | 0
[188 empty] | Truck engines | 0 | ktoe/ktoe |  |  | 0 | 0 | 0 | 0 | 0 | 0 | 0 | 0 | 0 | 0 | 0 | 0 | 0 | 0 | 0 | 0 | 0 | 0 | 0 |  | Truck engines | 0 | 0 | 0 | 0 | 0 | 0 | 0 | 0 | 0 | 0 | 0 | 0 | 0 | 0 | 0 | 0 | 0 | 0 | 0 | 0
[188 empty] | Cars | 0 | ktoe/passenger-km |  |  | 0 | 0 | 0 | 0 | 0 | 0 | 0 | 0 | 0 | 0 | 0 | 0 | 0 | 0 | 0 | 0 | 0 | 0 | 0 |  | Cars | 0 | 0 | 0 | 0 | 0 | 0 | 0 | 0 | 0 | 0 | 0 | 0 | 0 | 0 | 0 | 0 | 0 | 0 | 0 | 0
[188 empty] | Homes | 0 | ktoe/year/m3-K |  |  | 0 | 0 | 0 | 0 | 0 | 0 | 0 | 0 | 0 | 0 | 0 | 0 | 0 | 0 | 0 | 0 | 0 | 0 | 0 |  | Homes | 0 | 0 | 0 | 0 | 0 | 0 | 0 | 0 | 0 | 0 | 0 | 0 | 0 | 0 | 0 | 0 | 0 | 0 | 0 | 0
[188 empty] | Rooms | 0 | ktoe/lumen-hrs |  |  | 0 | 0 | 0 | 0 | 0 | 0 | 0 | 0 | 0 | 0 | 0 | 0 | 0 | 0 | 0 | 0 | 0 | 0 | 0 |  | Rooms | 0 | 0 | 0 | 0 | 0 | 0 | 0 | 0 | 0 | 0 | 0 | 0 | 0 | 0 | 0 | 0 | 0 | 0 | 0 | 0
[188 empty] | Trucks | 0 | ktoe/tes-km |  |  | 0 | 0 | 0 | 0 | 0 | 0 | 0 | 0 | 0 | 0 | 0 | 0 | 0 | 0 | 0 | 0 | 0 | 0 | 0 |  | Trucks | 0 | 0 | 0 | 0 | 0 | 0 | 0 | 0 | 0 | 0 | 0 | 0 | 0 | 0 | 0 | 0 | 0 | 0 | 0 | 0
[189 empty] | eDiesel |  |  |  | e_hatDiesel | [20 empty] | QDiesel = e_hatDiesel * G
[214 empty] | 0 | 0 | 0 | 0 | 0 | 0 | 0 | 0 | 0 | 0 | 0 | 0 | 0 | 0 | 0 | 0 | 5882.9472 | 33.9 | 10613.6391 | 54.5137
s+T * QDiesel
[193 empty] | Industries | [20 empty] | Products
[190 empty] | units |  |  | Resources - Crude | Resources - NG | Gas wells & proc. | Oil fields | Crude dist. | NG dist. | Oil refineries | Power plants | Elect grid | Diesel dist. | Petrol dist. | Car engines | Furnaces | Light fixtures | Truck engines | Cars | Homes | Rooms | Trucks |  |  | Crude | Crude - Fields | Crude - Dist. | NG | NG - Wells | NG - Dist. | Diesel | Diesel - Dist. | Elect | Elect - Grid | Petrol | Petrol - Dist. | Light | LTH | MD - Car engines | MD - Truck engines | Freight [tonne-km/year] | Illumination [lumen-hrs/yr] | Passenger [passenger-km/yr] | Space heating [m3-K]
[187 empty] | Industries | Resources - Crude | 0 | ktoe/ktoe |  |  | 0 | 0 | 0 | 0 | 0 | 0 | 0 | 0 | 0 | 0 | 0 | 0 | 0 | 0 | 0 | 0 | 0 | 0 | 0 | Industries | Resources - Crude | 0 | 0 | 0 | 0 | 0 | 0 | 0 | 0 | 0 | 0 | 0 | 0 | 0 | 0 | 0 | 0 | 0 | 0 | 0 | 0
[188 empty] | Resources - NG | 0 | ktoe/ktoe |  |  | 0 | 0 | 0 | 0 | 0 | 0 | 0 | 0 | 0 | 0 | 0 | 0 | 0 | 0 | 0 | 0 | 0 | 0 | 0 |  | Resources - NG | 0 | 0 | 0 | 0 | 0 | 0 | 0 | 0 | 0 | 0 | 0 | 0 | 0 | 0 | 0 | 0 | 0 | 0 | 0 | 0
[188 empty] | Gas wells & proc. | 0 | ktoe/ktoe |  |  | 0 | 0 | 0 | 0 | 0 | 0 | 0 | 0 | 0 | 0 | 0 | 0 | 0 | 0 | 0 | 0 | 0 | 0 | 0 |  | Gas wells & proc. | 0 | 0 | 0 | 0 | 0 | 0 | 0 | 0 | 0 | 0 | 0 | 0 | 0 | 0 | 0 | 0 | 0 | 0 | 0 | 0
[188 empty] | Oil fields | 0 | ktoe/ktoe |  |  | 0 | 0 | 0 | 0 | 0 | 0 | 0 | 0 | 0 | 0 | 0 | 0 | 0 | 0 | 0 | 0 | 0 | 0 | 0 |  | Oil fields | 0 | 0 | 0 | 0 | 0 | 0 | 0 | 0 | 0 | 0 | 0 | 0 | 0 | 0 | 0 | 0 | 0 | 0 | 0 | 0
[188 empty] | Crude dist. | 0 | ktoe/ktoe |  |  | 0 | 0 | 0 | 0 | 0 | 0 | 0 | 0 | 0 | 0 | 0 | 0 | 0 | 0 | 0 | 0 | 0 | 0 | 0 |  | Crude dist. | 0 | 0 | 0 | 0 | 0 | 0 | 0 | 0 | 0 | 0 | 0 | 0 | 0 | 0 | 0 | 0 | 0 | 0 | 0 | 0
[188 empty] | NG dist. | 0 | ktoe/ktoe |  |  | 0 | 0 | 0 | 0 | 0 | 0 | 0 | 0 | 0 | 0 | 0 | 0 | 0 | 0 | 0 | 0 | 0 | 0 | 0 |  | NG dist. | 0 | 0 | 0 | 0 | 0 | 0 | 0 | 0 | 0 | 0 | 0 | 0 | 0 | 0 | 0 | 0 | 0 | 0 | 0 | 0 |  |  | 0
[188 empty] | Oil refineries | 0 | ktoe/ktoe |  |  | 0 | 0 | 0 | 0 | 0 | 0 | 0 | 0 | 0 | 0 | 0 | 0 | 0 | 0 | 0 | 0 | 0 | 0 | 0 |  | Oil refineries | 0 | 0 | 0 | 0 | 0 | 0 | 0 | 0 | 0 | 0 | 0 | 0 | 0 | 0 | 0 | 0 | 0 | 0 | 0 | 0 |  |  | 0
[188 empty] | Power plants | 0 | ktoe/ktoe |  |  | 0 | 0 | 0 | 0 | 0 | 0 | 0 | 0 | 0 | 0 | 0 | 0 | 0 | 0 | 0 | 0 | 0 | 0 | 0 |  | Power plants | 0 | 0 | 0 | 0 | 0 | 0 | 0 | 0 | 0 | 0 | 0 | 0 | 0 | 0 | 0 | 0 | 0 | 0 | 0 | 0
[188 empty] | Elect grid | 0 | ktoe/ktoe |  |  | 0 | 0 | 0 | 0 | 0 | 0 | 0 | 0 | 0 | 0 | 0 | 0 | 0 | 0 | 0 | 0 | 0 | 0 | 0 |  | Elect grid | 0 | 0 | 0 | 0 | 0 | 0 | 0 | 0 | 0 | 0 | 0 | 0 | 0 | 0 | 0 | 0 | 0 | 0 | 0 | 0
[188 empty] | Diesel dist. | 1 | ktoe/ktoe |  |  | 0 | 0 | 0 | 0 | 0 | 0 | 0 | 0 | 0 | 1 | 0 | 0 | 0 | 0 | 0 | 0 | 0 | 0 | 0 |  | Diesel dist. | 0 | 0 | 0 | 0 | 0 | 0 | 0 | 0 | 0 | 0 | 0 | 0 | 0 | 0 | 0 | 0 | 15580.9335 | 89.7839 | 395.4036 | 144.379
[188 empty] | Petrol dist. | 0 | ktoe/ktoe |  |  | 0 | 0 | 0 | 0 | 0 | 0 | 0 | 0 | 0 | 0 | 0 | 0 | 0 | 0 | 0 | 0 | 0 | 0 | 0 |  | Petrol dist. | 0 | 0 | 0 | 0 | 0 | 0 | 0 | 0 | 0 | 0 | 0 | 0 | 0 | 0 | 0 | 0 | 0 | 0 | 0 | 0
[188 empty] | Car engines | 0 | ktoe/ktoe |  |  | 0 | 0 | 0 | 0 | 0 | 0 | 0 | 0 | 0 | 0 | 0 | 0 | 0 | 0 | 0 | 0 | 0 | 0 | 0 |  | Car engines | 0 | 0 | 0 | 0 | 0 | 0 | 0 | 0 | 0 | 0 | 0 | 0 | 0 | 0 | 0 | 0 | 0 | 0 | 0 | 0
[188 empty] | Furnaces | 0 | ktoe/ktoe |  |  | 0 | 0 | 0 | 0 | 0 | 0 | 0 | 0 | 0 | 0 | 0 | 0 | 0 | 0 | 0 | 0 | 0 | 0 | 0 |  | Furnaces | 0 | 0 | 0 | 0 | 0 | 0 | 0 | 0 | 0 | 0 | 0 | 0 | 0 | 0 | 0 | 0 | 0 | 0 | 0 | 0
[188 empty] | Light fixtures | 0 | ktoe/ktoe |  |  | 0 | 0 | 0 | 0 | 0 | 0 | 0 | 0 | 0 | 0 | 0 | 0 | 0 | 0 | 0 | 0 | 0 | 0 | 0 |  | Light fixtures | 0 | 0 | 0 | 0 | 0 | 0 | 0 | 0 | 0 | 0 | 0 | 0 | 0 | 0 | 0 | 0 | 0 | 0 | 0 | 0
[188 empty] | Truck engines | -8.9465 | ktoe/ktoe |  |  | 0 | 0 | 0 | 0 | 0 | 0 | 0 | 0 | 0 | 0 | 0 | 0 | 0 | 0 | -8.9465 | 0 | 0 | 0 | 0 |  | Truck engines | 0 | 0 | 0 | 0 | 0 | 0 | 0 | 0 | 0 | 0 | 0 | 0 | 0 | 0 | 0 | 0 | -15561.8059 | -69.323 | -360.8947 | -111.4764
[188 empty] | Cars | 0 | ktoe/passenger-km |  |  | 0 | 0 | 0 | 0 | 0 | 0 | 0 | 0 | 0 | 0 | 0 | 0 | 0 | 0 | 0 | 0 | 0 | 0 | 0 |  | Cars | 0 | 0 | 0 | 0 | 0 | 0 | 0 | 0 | 0 | 0 | 0 | 0 | 0 | 0 | 0 | 0 | 0 | 0 | 0 | 0
[188 empty] | Homes | 0 | ktoe/year/m3-K |  |  | 0 | 0 | 0 | 0 | 0 | 0 | 0 | 0 | 0 | 0 | 0 | 0 | 0 | 0 | 0 | 0 | 0 | 0 | 0 |  | Homes | 0 | 0 | 0 | 0 | 0 | 0 | 0 | 0 | 0 | 0 | 0 | 0 | 0 | 0 | 0 | 0 | 0 | 0 | 0 | 0
[188 empty] | Rooms | 0 | ktoe/lumen-hrs |  |  | 0 | 0 | 0 | 0 | 0 | 0 | 0 | 0 | 0 | 0 | 0 | 0 | 0 | 0 | 0 | 0 | 0 | 0 | 0 |  | Rooms | 0 | 0 | 0 | 0 | 0 | 0 | 0 | 0 | 0 | 0 | 0 | 0 | 0 | 0 | 0 | 0 | 0 | 0 | 0 | 0
[188 empty] | Trucks | 0 | ktoe/tes-km |  |  | 0 | 0 | 0 | 0 | 0 | 0 | 0 | 0 | 0 | 0 | 0 | 0 | 0 | 0 | 0 | 0 | 0 | 0 | 0 |  | Trucks | 0 | 0 | 0 | 0 | 0 | 0 | 0 | 0 | 0 | 0 | 0 | 0 | 0 | 0 | 0 | 0 | 0 | 0 | 0 | 0
[189 empty] | eDiesel - Dist. |  |  |  | e_hatDiesel - Dist. | [20 empty] | QDiesel - Dist. = e_hatDiesel - Dist. * G
[214 empty] | 0 | 0 | 0 | 0 | 0 | 0 | 0 | 0 | 0 | 0 | 0 | 0 | 0 | 0 | 0 | 0 | 15580.9335 | 89.7839 | 395.4036 | 144.379
s+T * QDiesel - Dist.
[193 empty] | Industries | [20 empty] | Products
[190 empty] | units |  |  | Resources - Crude | Resources - NG | Gas wells & proc. | Oil fields | Crude dist. | NG dist. | Oil refineries | Power plants | Elect grid | Diesel dist. | Petrol dist. | Car engines | Furnaces | Light fixtures | Truck engines | Cars | Homes | Rooms | Trucks |  |  | Crude | Crude - Fields | Crude - Dist. | NG | NG - Wells | NG - Dist. | Diesel | Diesel - Dist. | Elect | Elect - Grid | Petrol | Petrol - Dist. | Light | LTH | MD - Car engines | MD - Truck engines | Freight [tonne-km/year] | Illumination [lumen-hrs/yr] | Passenger [passenger-km/yr] | Space heating [m3-K]
[187 empty] | Industries | Resources - Crude | 0 | ktoe/ktoe |  |  | 0 | 0 | 0 | 0 | 0 | 0 | 0 | 0 | 0 | 0 | 0 | 0 | 0 | 0 | 0 | 0 | 0 | 0 | 0 | Industries | Resources - Crude | 0 | 0 | 0 | 0 | 0 | 0 | 0 | 0 | 0 | 0 | 0 | 0 | 0 | 0 | 0 | 0 | 0 | 0 | 0 | 0
[188 empty] | Resources - NG | 0 | ktoe/ktoe |  |  | 0 | 0 | 0 | 0 | 0 | 0 | 0 | 0 | 0 | 0 | 0 | 0 | 0 | 0 | 0 | 0 | 0 | 0 | 0 |  | Resources - NG | 0 | 0 | 0 | 0 | 0 | 0 | 0 | 0 | 0 | 0 | 0 | 0 | 0 | 0 | 0 | 0 | 0 | 0 | 0 | 0
[188 empty] | Gas wells & proc. | 0 | ktoe/ktoe |  |  | 0 | 0 | 0 | 0 | 0 | 0 | 0 | 0 | 0 | 0 | 0 | 0 | 0 | 0 | 0 | 0 | 0 | 0 | 0 |  | Gas wells & proc. | 0 | 0 | 0 | 0 | 0 | 0 | 0 | 0 | 0 | 0 | 0 | 0 | 0 | 0 | 0 | 0 | 0 | 0 | 0 | 0
[188 empty] | Oil fields | 0 | ktoe/ktoe |  |  | 0 | 0 | 0 | 0 | 0 | 0 | 0 | 0 | 0 | 0 | 0 | 0 | 0 | 0 | 0 | 0 | 0 | 0 | 0 |  | Oil fields | 0 | 0 | 0 | 0 | 0 | 0 | 0 | 0 | 0 | 0 | 0 | 0 | 0 | 0 | 0 | 0 | 0 | 0 | 0 | 0
[188 empty] | Crude dist. | 0 | ktoe/ktoe |  |  | 0 | 0 | 0 | 0 | 0 | 0 | 0 | 0 | 0 | 0 | 0 | 0 | 0 | 0 | 0 | 0 | 0 | 0 | 0 |  | Crude dist. | 0 | 0 | 0 | 0 | 0 | 0 | 0 | 0 | 0 | 0 | 0 | 0 | 0 | 0 | 0 | 0 | 0 | 0 | 0 | 0
[188 empty] | NG dist. | 0 | ktoe/ktoe |  |  | 0 | 0 | 0 | 0 | 0 | 0 | 0 | 0 | 0 | 0 | 0 | 0 | 0 | 0 | 0 | 0 | 0 | 0 | 0 |  | NG dist. | 0 | 0 | 0 | 0 | 0 | 0 | 0 | 0 | 0 | 0 | 0 | 0 | 0 | 0 | 0 | 0 | 0 | 0 | 0 | 0 |  |  | 0
[188 empty] | Oil refineries | 0 | ktoe/ktoe |  |  | 0 | 0 | 0 | 0 | 0 | 0 | 0 | 0 | 0 | 0 | 0 | 0 | 0 | 0 | 0 | 0 | 0 | 0 | 0 |  | Oil refineries | 0 | 0 | 0 | 0 | 0 | 0 | 0 | 0 | 0 | 0 | 0 | 0 | 0 | 0 | 0 | 0 | 0 | 0 | 0 | 0 |  |  | 0
[188 empty] | Power plants | 1 | ktoe/ktoe |  |  | 0 | 0 | 0 | 0 | 0 | 0 | 0 | 1 | 0 | 0 | 0 | 0 | 0 | 0 | 0 | 0 | 0 | 0 | 0 |  | Power plants | 0 | 0 | 0 | 0 | 0 | 0 | 0 | 0 | 0 | 0 | 0 | 0 | 0 | 0 | 0 | 0 | 46.1006 | 6238.6015 | 83.1718 | 32.126
[188 empty] | Elect grid | -1.0199 | ktoe/ktoe |  |  | 0 | 0 | 0 | 0 | 0 | 0 | 0 | 0 | -1.0199 | 0 | 0 | 0 | 0 | 0 | 0 | 0 | 0 | 0 | 0 |  | Elect grid | 0 | 0 | 0 | 0 | 0 | 0 | 0 | 0 | 0 | 0 | 0 | 0 | 0 | 0 | 0 | 0 | -46.1006 | -6238.6015 | -83.1718 | -32.126
[188 empty] | Diesel dist. | 0 | ktoe/ktoe |  |  | 0 | 0 | 0 | 0 | 0 | 0 | 0 | 0 | 0 | 0 | 0 | 0 | 0 | 0 | 0 | 0 | 0 | 0 | 0 |  | Diesel dist. | 0 | 0 | 0 | 0 | 0 | 0 | 0 | 0 | 0 | 0 | 0 | 0 | 0 | 0 | 0 | 0 | 0 | 0 | 0 | 0
[188 empty] | Petrol dist. | 0 | ktoe/ktoe |  |  | 0 | 0 | 0 | 0 | 0 | 0 | 0 | 0 | 0 | 0 | 0 | 0 | 0 | 0 | 0 | 0 | 0 | 0 | 0 |  | Petrol dist. | 0 | 0 | 0 | 0 | 0 | 0 | 0 | 0 | 0 | 0 | 0 | 0 | 0 | 0 | 0 | 0 | 0 | 0 | 0 | 0
[188 empty] | Car engines | 0 | ktoe/ktoe |  |  | 0 | 0 | 0 | 0 | 0 | 0 | 0 | 0 | 0 | 0 | 0 | 0 | 0 | 0 | 0 | 0 | 0 | 0 | 0 |  | Car engines | 0 | 0 | 0 | 0 | 0 | 0 | 0 | 0 | 0 | 0 | 0 | 0 | 0 | 0 | 0 | 0 | 0 | 0 | 0 | 0
[188 empty] | Furnaces | 0 | ktoe/ktoe |  |  | 0 | 0 | 0 | 0 | 0 | 0 | 0 | 0 | 0 | 0 | 0 | 0 | 0 | 0 | 0 | 0 | 0 | 0 | 0 |  | Furnaces | 0 | 0 | 0 | 0 | 0 | 0 | 0 | 0 | 0 | 0 | 0 | 0 | 0 | 0 | 0 | 0 | 0 | 0 | 0 | 0
[188 empty] | Light fixtures | 0 | ktoe/ktoe |  |  | 0 | 0 | 0 | 0 | 0 | 0 | 0 | 0 | 0 | 0 | 0 | 0 | 0 | 0 | 0 | 0 | 0 | 0 | 0 |  | Light fixtures | 0 | 0 | 0 | 0 | 0 | 0 | 0 | 0 | 0 | 0 | 0 | 0 | 0 | 0 | 0 | 0 | 0 | 0 | 0 | 0
[188 empty] | Truck engines | 0 | ktoe/ktoe |  |  | 0 | 0 | 0 | 0 | 0 | 0 | 0 | 0 | 0 | 0 | 0 | 0 | 0 | 0 | 0 | 0 | 0 | 0 | 0 |  | Truck engines | 0 | 0 | 0 | 0 | 0 | 0 | 0 | 0 | 0 | 0 | 0 | 0 | 0 | 0 | 0 | 0 | 0 | 0 | 0 | 0
[188 empty] | Cars | 0 | ktoe/passenger-km |  |  | 0 | 0 | 0 | 0 | 0 | 0 | 0 | 0 | 0 | 0 | 0 | 0 | 0 | 0 | 0 | 0 | 0 | 0 | 0 |  | Cars | 0 | 0 | 0 | 0 | 0 | 0 | 0 | 0 | 0 | 0 | 0 | 0 | 0 | 0 | 0 | 0 | 0 | 0 | 0 | 0
[188 empty] | Homes | 0 | ktoe/year/m3-K |  |  | 0 | 0 | 0 | 0 | 0 | 0 | 0 | 0 | 0 | 0 | 0 | 0 | 0 | 0 | 0 | 0 | 0 | 0 | 0 |  | Homes | 0 | 0 | 0 | 0 | 0 | 0 | 0 | 0 | 0 | 0 | 0 | 0 | 0 | 0 | 0 | 0 | 0 | 0 | 0 | 0
[188 empty] | Rooms | 0 | ktoe/lumen-hrs |  |  | 0 | 0 | 0 | 0 | 0 | 0 | 0 | 0 | 0 | 0 | 0 | 0 | 0 | 0 | 0 | 0 | 0 | 0 | 0 |  | Rooms | 0 | 0 | 0 | 0 | 0 | 0 | 0 | 0 | 0 | 0 | 0 | 0 | 0 | 0 | 0 | 0 | 0 | 0 | 0 | 0
[188 empty] | Trucks | 0 | ktoe/tes-km |  |  | 0 | 0 | 0 | 0 | 0 | 0 | 0 | 0 | 0 | 0 | 0 | 0 | 0 | 0 | 0 | 0 | 0 | 0 | 0 |  | Trucks | 0 | 0 | 0 | 0 | 0 | 0 | 0 | 0 | 0 | 0 | 0 | 0 | 0 | 0 | 0 | 0 | 0 | 0 | 0 | 0
[189 empty] | eElect |  |  |  | e_hatElect | [20 empty] | QElect = e_hatElect * G
[214 empty] | 0 | 0 | 0 | 0 | 0 | 0 | 0 | 0 | 0 | 0 | 0 | 0 | 0 | 0 | 0 | 0 | 46.1006 | 6238.6015 | 83.1718 | 32.126
s+T * QElect
[193 empty] | Industries | [20 empty] | Products
[190 empty] | units |  |  | Resources - Crude | Resources - NG | Gas wells & proc. | Oil fields | Crude dist. | NG dist. | Oil refineries | Power plants | Elect grid | Diesel dist. | Petrol dist. | Car engines | Furnaces | Light fixtures | Truck engines | Cars | Homes | Rooms | Trucks |  |  | Crude | Crude - Fields | Crude - Dist. | NG | NG - Wells | NG - Dist. | Diesel | Diesel - Dist. | Elect | Elect - Grid | Petrol | Petrol - Dist. | Light | LTH | MD - Car engines | MD - Truck engines | Freight [tonne-km/year] | Illumination [lumen-hrs/yr] | Passenger [passenger-km/yr] | Space heating [m3-K]
[187 empty] | Industries | Resources - Crude | 0 | ktoe/ktoe |  |  | 0 | 0 | 0 | 0 | 0 | 0 | 0 | 0 | 0 | 0 | 0 | 0 | 0 | 0 | 0 | 0 | 0 | 0 | 0 | Industries | Resources - Crude | 0 | 0 | 0 | 0 | 0 | 0 | 0 | 0 | 0 | 0 | 0 | 0 | 0 | 0 | 0 | 0 | 0 | 0 | 0 | 0
[188 empty] | Resources - NG | 0 | ktoe/ktoe |  |  | 0 | 0 | 0 | 0 | 0 | 0 | 0 | 0 | 0 | 0 | 0 | 0 | 0 | 0 | 0 | 0 | 0 | 0 | 0 |  | Resources - NG | 0 | 0 | 0 | 0 | 0 | 0 | 0 | 0 | 0 | 0 | 0 | 0 | 0 | 0 | 0 | 0 | 0 | 0 | 0 | 0
[188 empty] | Gas wells & proc. | 0 | ktoe/ktoe |  |  | 0 | 0 | 0 | 0 | 0 | 0 | 0 | 0 | 0 | 0 | 0 | 0 | 0 | 0 | 0 | 0 | 0 | 0 | 0 |  | Gas wells & proc. | 0 | 0 | 0 | 0 | 0 | 0 | 0 | 0 | 0 | 0 | 0 | 0 | 0 | 0 | 0 | 0 | 0 | 0 | 0 | 0
[188 empty] | Oil fields | 0 | ktoe/ktoe |  |  | 0 | 0 | 0 | 0 | 0 | 0 | 0 | 0 | 0 | 0 | 0 | 0 | 0 | 0 | 0 | 0 | 0 | 0 | 0 |  | Oil fields | 0 | 0 | 0 | 0 | 0 | 0 | 0 | 0 | 0 | 0 | 0 | 0 | 0 | 0 | 0 | 0 | 0 | 0 | 0 | 0
[188 empty] | Crude dist. | 0 | ktoe/ktoe |  |  | 0 | 0 | 0 | 0 | 0 | 0 | 0 | 0 | 0 | 0 | 0 | 0 | 0 | 0 | 0 | 0 | 0 | 0 | 0 |  | Crude dist. | 0 | 0 | 0 | 0 | 0 | 0 | 0 | 0 | 0 | 0 | 0 | 0 | 0 | 0 | 0 | 0 | 0 | 0 | 0 | 0
[188 empty] | NG dist. | 0 | ktoe/ktoe |  |  | 0 | 0 | 0 | 0 | 0 | 0 | 0 | 0 | 0 | 0 | 0 | 0 | 0 | 0 | 0 | 0 | 0 | 0 | 0 |  | NG dist. | 0 | 0 | 0 | 0 | 0 | 0 | 0 | 0 | 0 | 0 | 0 | 0 | 0 | 0 | 0 | 0 | 0 | 0 | 0 | 0 |  |  | 0
[188 empty] | Oil refineries | 0 | ktoe/ktoe |  |  | 0 | 0 | 0 | 0 | 0 | 0 | 0 | 0 | 0 | 0 | 0 | 0 | 0 | 0 | 0 | 0 | 0 | 0 | 0 |  | Oil refineries | 0 | 0 | 0 | 0 | 0 | 0 | 0 | 0 | 0 | 0 | 0 | 0 | 0 | 0 | 0 | 0 | 0 | 0 | 0 | 0 |  |  | 0
[188 empty] | Power plants | 0 | ktoe/ktoe |  |  | 0 | 0 | 0 | 0 | 0 | 0 | 0 | 0 | 0 | 0 | 0 | 0 | 0 | 0 | 0 | 0 | 0 | 0 | 0 |  | Power plants | 0 | 0 | 0 | 0 | 0 | 0 | 0 | 0 | 0 | 0 | 0 | 0 | 0 | 0 | 0 | 0 | 0 | 0 | 0 | 0
[188 empty] | Elect grid | 1 | ktoe/ktoe |  |  | 0 | 0 | 0 | 0 | 0 | 0 | 0 | 0 | 1 | 0 | 0 | 0 | 0 | 0 | 0 | 0 | 0 | 0 | 0 |  | Elect grid | 0 | 0 | 0 | 0 | 0 | 0 | 0 | 0 | 0 | 0 | 0 | 0 | 0 | 0 | 0 | 0 | 45.2002 | 6116.7538 | 81.5474 | 31.4986
[188 empty] | Diesel dist. | 0 | ktoe/ktoe |  |  | 0 | 0 | 0 | 0 | 0 | 0 | 0 | 0 | 0 | 0 | 0 | 0 | 0 | 0 | 0 | 0 | 0 | 0 | 0 |  | Diesel dist. | 0 | 0 | 0 | 0 | 0 | 0 | 0 | 0 | 0 | 0 | 0 | 0 | 0 | 0 | 0 | 0 | 0 | 0 | 0 | 0
[188 empty] | Petrol dist. | 0 | ktoe/ktoe |  |  | 0 | 0 | 0 | 0 | 0 | 0 | 0 | 0 | 0 | 0 | 0 | 0 | 0 | 0 | 0 | 0 | 0 | 0 | 0 |  | Petrol dist. | 0 | 0 | 0 | 0 | 0 | 0 | 0 | 0 | 0 | 0 | 0 | 0 | 0 | 0 | 0 | 0 | 0 | 0 | 0 | 0
[188 empty] | Car engines | 0 | ktoe/ktoe |  |  | 0 | 0 | 0 | 0 | 0 | 0 | 0 | 0 | 0 | 0 | 0 | 0 | 0 | 0 | 0 | 0 | 0 | 0 | 0 |  | Car engines | 0 | 0 | 0 | 0 | 0 | 0 | 0 | 0 | 0 | 0 | 0 | 0 | 0 | 0 | 0 | 0 | 0 | 0 | 0 | 0
[188 empty] | Furnaces | 0 | ktoe/ktoe |  |  | 0 | 0 | 0 | 0 | 0 | 0 | 0 | 0 | 0 | 0 | 0 | 0 | 0 | 0 | 0 | 0 | 0 | 0 | 0 |  | Furnaces | 0 | 0 | 0 | 0 | 0 | 0 | 0 | 0 | 0 | 0 | 0 | 0 | 0 | 0 | 0 | 0 | 0 | 0 | 0 | 0
[188 empty] | Light fixtures | -62.5 | ktoe/ktoe |  |  | 0 | 0 | 0 | 0 | 0 | 0 | 0 | 0 | 0 | 0 | 0 | 0 | 0 | -62.5 | 0 | 0 | 0 | 0 | 0 |  | Light fixtures | 0 | 0 | 0 | 0 | 0 | 0 | 0 | 0 | 0 | 0 | 0 | 0 | 0 | 0 | 0 | 0 | 0 | -6000 | -4.083e-12 | -1.2249e-12
[188 empty] | Truck engines | 0 | ktoe/ktoe |  |  | 0 | 0 | 0 | 0 | 0 | 0 | 0 | 0 | 0 | 0 | 0 | 0 | 0 | 0 | 0 | 0 | 0 | 0 | 0 |  | Truck engines | 0 | 0 | 0 | 0 | 0 | 0 | 0 | 0 | 0 | 0 | 0 | 0 | 0 | 0 | 0 | 0 | 0 | 0 | 0 | 0
[188 empty] | Cars | 0 | ktoe/passenger-km |  |  | 0 | 0 | 0 | 0 | 0 | 0 | 0 | 0 | 0 | 0 | 0 | 0 | 0 | 0 | 0 | 0 | 0 | 0 | 0 |  | Cars | 0 | 0 | 0 | 0 | 0 | 0 | 0 | 0 | 0 | 0 | 0 | 0 | 0 | 0 | 0 | 0 | 0 | 0 | 0 | 0
[188 empty] | Homes | 0 | ktoe/year/m3-K |  |  | 0 | 0 | 0 | 0 | 0 | 0 | 0 | 0 | 0 | 0 | 0 | 0 | 0 | 0 | 0 | 0 | 0 | 0 | 0 |  | Homes | 0 | 0 | 0 | 0 | 0 | 0 | 0 | 0 | 0 | 0 | 0 | 0 | 0 | 0 | 0 | 0 | 0 | 0 | 0 | 0
[188 empty] | Rooms | 0 | ktoe/lumen-hrs |  |  | 0 | 0 | 0 | 0 | 0 | 0 | 0 | 0 | 0 | 0 | 0 | 0 | 0 | 0 | 0 | 0 | 0 | 0 | 0 |  | Rooms | 0 | 0 | 0 | 0 | 0 | 0 | 0 | 0 | 0 | 0 | 0 | 0 | 0 | 0 | 0 | 0 | 0 | 0 | 0 | 0
[188 empty] | Trucks | 0 | ktoe/tes-km |  |  | 0 | 0 | 0 | 0 | 0 | 0 | 0 | 0 | 0 | 0 | 0 | 0 | 0 | 0 | 0 | 0 | 0 | 0 | 0 |  | Trucks | 0 | 0 | 0 | 0 | 0 | 0 | 0 | 0 | 0 | 0 | 0 | 0 | 0 | 0 | 0 | 0 | 0 | 0 | 0 | 0
[189 empty] | eElect - Grid |  |  |  | e_hatElect - Grid | [20 empty] | QElect - Grid = e_hatElect - Grid * G
[214 empty] | 0 | 0 | 0 | 0 | 0 | 0 | 0 | 0 | 0 | 0 | 0 | 0 | 0 | 0 | 0 | 0 | 45.2002 | 6116.7538 | 81.5474 | 31.4986
s+T * QElect - Grid
[193 empty] | Industries | [20 empty] | Products
[190 empty] | units |  |  | Resources - Crude | Resources - NG | Gas wells & proc. | Oil fields | Crude dist. | NG dist. | Oil refineries | Power plants | Elect grid | Diesel dist. | Petrol dist. | Car engines | Furnaces | Light fixtures | Truck engines | Cars | Homes | Rooms | Trucks |  |  | Crude | Crude - Fields | Crude - Dist. | NG | NG - Wells | NG - Dist. | Diesel | Diesel - Dist. | Elect | Elect - Grid | Petrol | Petrol - Dist. | Light | LTH | MD - Car engines | MD - Truck engines | Freight [tonne-km/year] | Illumination [lumen-hrs/yr] | Passenger [passenger-km/yr] | Space heating [m3-K]
[187 empty] | Industries | Resources - Crude | 0 | ktoe/ktoe |  |  | 0 | 0 | 0 | 0 | 0 | 0 | 0 | 0 | 0 | 0 | 0 | 0 | 0 | 0 | 0 | 0 | 0 | 0 | 0 | Industries | Resources - Crude | 0 | 0 | 0 | 0 | 0 | 0 | 0 | 0 | 0 | 0 | 0 | 0 | 0 | 0 | 0 | 0 | 0 | 0 | 0 | 0
[188 empty] | Resources - NG | 0 | ktoe/ktoe |  |  | 0 | 0 | 0 | 0 | 0 | 0 | 0 | 0 | 0 | 0 | 0 | 0 | 0 | 0 | 0 | 0 | 0 | 0 | 0 |  | Resources - NG | 0 | 0 | 0 | 0 | 0 | 0 | 0 | 0 | 0 | 0 | 0 | 0 | 0 | 0 | 0 | 0 | 0 | 0 | 0 | 0
[188 empty] | Gas wells & proc. | 0 | ktoe/ktoe |  |  | 0 | 0 | 0 | 0 | 0 | 0 | 0 | 0 | 0 | 0 | 0 | 0 | 0 | 0 | 0 | 0 | 0 | 0 | 0 |  | Gas wells & proc. | 0 | 0 | 0 | 0 | 0 | 0 | 0 | 0 | 0 | 0 | 0 | 0 | 0 | 0 | 0 | 0 | 0 | 0 | 0 | 0
[188 empty] | Oil fields | 0 | ktoe/ktoe |  |  | 0 | 0 | 0 | 0 | 0 | 0 | 0 | 0 | 0 | 0 | 0 | 0 | 0 | 0 | 0 | 0 | 0 | 0 | 0 |  | Oil fields | 0 | 0 | 0 | 0 | 0 | 0 | 0 | 0 | 0 | 0 | 0 | 0 | 0 | 0 | 0 | 0 | 0 | 0 | 0 | 0
[188 empty] | Crude dist. | 0 | ktoe/ktoe |  |  | 0 | 0 | 0 | 0 | 0 | 0 | 0 | 0 | 0 | 0 | 0 | 0 | 0 | 0 | 0 | 0 | 0 | 0 | 0 |  | Crude dist. | 0 | 0 | 0 | 0 | 0 | 0 | 0 | 0 | 0 | 0 | 0 | 0 | 0 | 0 | 0 | 0 | 0 | 0 | 0 | 0
[188 empty] | NG dist. | 0 | ktoe/ktoe |  |  | 0 | 0 | 0 | 0 | 0 | 0 | 0 | 0 | 0 | 0 | 0 | 0 | 0 | 0 | 0 | 0 | 0 | 0 | 0 |  | NG dist. | 0 | 0 | 0 | 0 | 0 | 0 | 0 | 0 | 0 | 0 | 0 | 0 | 0 | 0 | 0 | 0 | 0 | 0 | 0 | 0 |  |  | 0
[188 empty] | Oil refineries | 0.63095 | ktoe/ktoe |  |  | 0 | 0 | 0 | 0 | 0 | 0 | 0.63095 | 0 | 0 | 0 | 0 | 0 | 0 | 0 | 0 | 0 | 0 | 0 | 0 |  | Oil refineries | 0 | 0 | 0 | 0 | 0 | 0 | 0 | 0 | 0 | 0 | 0 | 0 | 0 | 0 | 0 | 0 | 10057.9419 | 57.9581 | 18145.8992 | 93.2008 |  |  | 0
[188 empty] | Power plants | 0 | ktoe/ktoe |  |  | 0 | 0 | 0 | 0 | 0 | 0 | 0 | 0 | 0 | 0 | 0 | 0 | 0 | 0 | 0 | 0 | 0 | 0 | 0 |  | Power plants | 0 | 0 | 0 | 0 | 0 | 0 | 0 | 0 | 0 | 0 | 0 | 0 | 0 | 0 | 0 | 0 | 0 | 0 | 0 | 0
[188 empty] | Elect grid | 0 | ktoe/ktoe |  |  | 0 | 0 | 0 | 0 | 0 | 0 | 0 | 0 | 0 | 0 | 0 | 0 | 0 | 0 | 0 | 0 | 0 | 0 | 0 |  | Elect grid | 0 | 0 | 0 | 0 | 0 | 0 | 0 | 0 | 0 | 0 | 0 | 0 | 0 | 0 | 0 | 0 | 0 | 0 | 0 | 0
[188 empty] | Diesel dist. | 0 | ktoe/ktoe |  |  | 0 | 0 | 0 | 0 | 0 | 0 | 0 | 0 | 0 | 0 | 0 | 0 | 0 | 0 | 0 | 0 | 0 | 0 | 0 |  | Diesel dist. | 0 | 0 | 0 | 0 | 0 | 0 | 0 | 0 | 0 | 0 | 0 | 0 | 0 | 0 | 0 | 0 | 0 | 0 | 0 | 0
[188 empty] | Petrol dist. | -1.0192 | ktoe/ktoe |  |  | 0 | 0 | 0 | 0 | 0 | 0 | 0 | 0 | 0 | 0 | -1.0192 | 0 | 0 | 0 | 0 | 0 | 0 | 0 | 0 |  | Petrol dist. | 0 | 0 | 0 | 0 | 0 | 0 | 0 | 0 | 0 | 0 | 0 | 0 | 0 | 0 | 0 | 0 | 0 | 0 | -28355 | 0
[188 empty] | Car engines | 0 | ktoe/ktoe |  |  | 0 | 0 | 0 | 0 | 0 | 0 | 0 | 0 | 0 | 0 | 0 | 0 | 0 | 0 | 0 | 0 | 0 | 0 | 0 |  | Car engines | 0 | 0 | 0 | 0 | 0 | 0 | 0 | 0 | 0 | 0 | 0 | 0 | 0 | 0 | 0 | 0 | 0 | 0 | 0 | 0
[188 empty] | Furnaces | 0 | ktoe/ktoe |  |  | 0 | 0 | 0 | 0 | 0 | 0 | 0 | 0 | 0 | 0 | 0 | 0 | 0 | 0 | 0 | 0 | 0 | 0 | 0 |  | Furnaces | 0 | 0 | 0 | 0 | 0 | 0 | 0 | 0 | 0 | 0 | 0 | 0 | 0 | 0 | 0 | 0 | 0 | 0 | 0 | 0
[188 empty] | Light fixtures | 0 | ktoe/ktoe |  |  | 0 | 0 | 0 | 0 | 0 | 0 | 0 | 0 | 0 | 0 | 0 | 0 | 0 | 0 | 0 | 0 | 0 | 0 | 0 |  | Light fixtures | 0 | 0 | 0 | 0 | 0 | 0 | 0 | 0 | 0 | 0 | 0 | 0 | 0 | 0 | 0 | 0 | 0 | 0 | 0 | 0
[188 empty] | Truck engines | 0 | ktoe/ktoe |  |  | 0 | 0 | 0 | 0 | 0 | 0 | 0 | 0 | 0 | 0 | 0 | 0 | 0 | 0 | 0 | 0 | 0 | 0 | 0 |  | Truck engines | 0 | 0 | 0 | 0 | 0 | 0 | 0 | 0 | 0 | 0 | 0 | 0 | 0 | 0 | 0 | 0 | 0 | 0 | 0 | 0
[188 empty] | Cars | 0 | ktoe/passenger-km |  |  | 0 | 0 | 0 | 0 | 0 | 0 | 0 | 0 | 0 | 0 | 0 | 0 | 0 | 0 | 0 | 0 | 0 | 0 | 0 |  | Cars | 0 | 0 | 0 | 0 | 0 | 0 | 0 | 0 | 0 | 0 | 0 | 0 | 0 | 0 | 0 | 0 | 0 | 0 | 0 | 0
[188 empty] | Homes | 0 | ktoe/year/m3-K |  |  | 0 | 0 | 0 | 0 | 0 | 0 | 0 | 0 | 0 | 0 | 0 | 0 | 0 | 0 | 0 | 0 | 0 | 0 | 0 |  | Homes | 0 | 0 | 0 | 0 | 0 | 0 | 0 | 0 | 0 | 0 | 0 | 0 | 0 | 0 | 0 | 0 | 0 | 0 | 0 | 0
[188 empty] | Rooms | 0 | ktoe/lumen-hrs |  |  | 0 | 0 | 0 | 0 | 0 | 0 | 0 | 0 | 0 | 0 | 0 | 0 | 0 | 0 | 0 | 0 | 0 | 0 | 0 |  | Rooms | 0 | 0 | 0 | 0 | 0 | 0 | 0 | 0 | 0 | 0 | 0 | 0 | 0 | 0 | 0 | 0 | 0 | 0 | 0 | 0
[188 empty] | Trucks | 0 | ktoe/tes-km |  |  | 0 | 0 | 0 | 0 | 0 | 0 | 0 | 0 | 0 | 0 | 0 | 0 | 0 | 0 | 0 | 0 | 0 | 0 | 0 |  | Trucks | 0 | 0 | 0 | 0 | 0 | 0 | 0 | 0 | 0 | 0 | 0 | 0 | 0 | 0 | 0 | 0 | 0 | 0 | 0 | 0
[189 empty] | ePetrol |  |  |  | e_hatPetrol | [20 empty] | QPetrol = e_hatPetrol * G
[214 empty] | 0 | 0 | 0 | 0 | 0 | 0 | 0 | 0 | 0 | 0 | 0 | 0 | 0 | 0 | 0 | 0 | 10057.9419 | 57.9581 | 18145.8992 | 93.2008
s+T * QPetrol
[193 empty] | Industries | [20 empty] | Products
[190 empty] | units |  |  | Resources - Crude | Resources - NG | Gas wells & proc. | Oil fields | Crude dist. | NG dist. | Oil refineries | Power plants | Elect grid | Diesel dist. | Petrol dist. | Car engines | Furnaces | Light fixtures | Truck engines | Cars | Homes | Rooms | Trucks |  |  | Crude | Crude - Fields | Crude - Dist. | NG | NG - Wells | NG - Dist. | Diesel | Diesel - Dist. | Elect | Elect - Grid | Petrol | Petrol - Dist. | Light | LTH | MD - Car engines | MD - Truck engines | Freight [tonne-km/year] | Illumination [lumen-hrs/yr] | Passenger [passenger-km/yr] | Space heating [m3-K]
[187 empty] | Industries | Resources - Crude | 0 | ktoe/ktoe |  |  | 0 | 0 | 0 | 0 | 0 | 0 | 0 | 0 | 0 | 0 | 0 | 0 | 0 | 0 | 0 | 0 | 0 | 0 | 0 | Industries | Resources - Crude | 0 | 0 | 0 | 0 | 0 | 0 | 0 | 0 | 0 | 0 | 0 | 0 | 0 | 0 | 0 | 0 | 0 | 0 | 0 | 0
[188 empty] | Resources - NG | 0 | ktoe/ktoe |  |  | 0 | 0 | 0 | 0 | 0 | 0 | 0 | 0 | 0 | 0 | 0 | 0 | 0 | 0 | 0 | 0 | 0 | 0 | 0 |  | Resources - NG | 0 | 0 | 0 | 0 | 0 | 0 | 0 | 0 | 0 | 0 | 0 | 0 | 0 | 0 | 0 | 0 | 0 | 0 | 0 | 0
[188 empty] | Gas wells & proc. | 0 | ktoe/ktoe |  |  | 0 | 0 | 0 | 0 | 0 | 0 | 0 | 0 | 0 | 0 | 0 | 0 | 0 | 0 | 0 | 0 | 0 | 0 | 0 |  | Gas wells & proc. | 0 | 0 | 0 | 0 | 0 | 0 | 0 | 0 | 0 | 0 | 0 | 0 | 0 | 0 | 0 | 0 | 0 | 0 | 0 | 0
[188 empty] | Oil fields | 0 | ktoe/ktoe |  |  | 0 | 0 | 0 | 0 | 0 | 0 | 0 | 0 | 0 | 0 | 0 | 0 | 0 | 0 | 0 | 0 | 0 | 0 | 0 |  | Oil fields | 0 | 0 | 0 | 0 | 0 | 0 | 0 | 0 | 0 | 0 | 0 | 0 | 0 | 0 | 0 | 0 | 0 | 0 | 0 | 0
[188 empty] | Crude dist. | 0 | ktoe/ktoe |  |  | 0 | 0 | 0 | 0 | 0 | 0 | 0 | 0 | 0 | 0 | 0 | 0 | 0 | 0 | 0 | 0 | 0 | 0 | 0 |  | Crude dist. | 0 | 0 | 0 | 0 | 0 | 0 | 0 | 0 | 0 | 0 | 0 | 0 | 0 | 0 | 0 | 0 | 0 | 0 | 0 | 0
[188 empty] | NG dist. | 0 | ktoe/ktoe |  |  | 0 | 0 | 0 | 0 | 0 | 0 | 0 | 0 | 0 | 0 | 0 | 0 | 0 | 0 | 0 | 0 | 0 | 0 | 0 |  | NG dist. | 0 | 0 | 0 | 0 | 0 | 0 | 0 | 0 | 0 | 0 | 0 | 0 | 0 | 0 | 0 | 0 | 0 | 0 | 0 | 0 |  |  | 0
[188 empty] | Oil refineries | 0 | ktoe/ktoe |  |  | 0 | 0 | 0 | 0 | 0 | 0 | 0 | 0 | 0 | 0 | 0 | 0 | 0 | 0 | 0 | 0 | 0 | 0 | 0 |  | Oil refineries | 0 | 0 | 0 | 0 | 0 | 0 | 0 | 0 | 0 | 0 | 0 | 0 | 0 | 0 | 0 | 0 | 0 | 0 | 0 | 0 |  |  | 0
[188 empty] | Power plants | 0 | ktoe/ktoe |  |  | 0 | 0 | 0 | 0 | 0 | 0 | 0 | 0 | 0 | 0 | 0 | 0 | 0 | 0 | 0 | 0 | 0 | 0 | 0 |  | Power plants | 0 | 0 | 0 | 0 | 0 | 0 | 0 | 0 | 0 | 0 | 0 | 0 | 0 | 0 | 0 | 0 | 0 | 0 | 0 | 0
[188 empty] | Elect grid | 0 | ktoe/ktoe |  |  | 0 | 0 | 0 | 0 | 0 | 0 | 0 | 0 | 0 | 0 | 0 | 0 | 0 | 0 | 0 | 0 | 0 | 0 | 0 |  | Elect grid | 0 | 0 | 0 | 0 | 0 | 0 | 0 | 0 | 0 | 0 | 0 | 0 | 0 | 0 | 0 | 0 | 0 | 0 | 0 | 0
[188 empty] | Diesel dist. | 0 | ktoe/ktoe |  |  | 0 | 0 | 0 | 0 | 0 | 0 | 0 | 0 | 0 | 0 | 0 | 0 | 0 | 0 | 0 | 0 | 0 | 0 | 0 |  | Diesel dist. | 0 | 0 | 0 | 0 | 0 | 0 | 0 | 0 | 0 | 0 | 0 | 0 | 0 | 0 | 0 | 0 | 0 | 0 | 0 | 0
[188 empty] | Petrol dist. | 1 | ktoe/ktoe |  |  | 0 | 0 | 0 | 0 | 0 | 0 | 0 | 0 | 0 | 0 | 1 | 0 | 0 | 0 | 0 | 0 | 0 | 0 | 0 |  | Petrol dist. | 0 | 0 | 0 | 0 | 0 | 0 | 0 | 0 | 0 | 0 | 0 | 0 | 0 | 0 | 0 | 0 | 0 | 0 | 27820 | 0
[188 empty] | Car engines | -9.2721 | ktoe/ktoe |  |  | 0 | 0 | 0 | 0 | 0 | 0 | 0 | 0 | 0 | 0 | 0 | -9.2721 | 0 | 0 | 0 | 0 | 0 | 0 | 0 |  | Car engines | 0 | 0 | 0 | 0 | 0 | 0 | 0 | 0 | 0 | 0 | 0 | 0 | 0 | 0 | 0 | 0 | 0 | 0 | -27820 | 0
[188 empty] | Furnaces | 0 | ktoe/ktoe |  |  | 0 | 0 | 0 | 0 | 0 | 0 | 0 | 0 | 0 | 0 | 0 | 0 | 0 | 0 | 0 | 0 | 0 | 0 | 0 |  | Furnaces | 0 | 0 | 0 | 0 | 0 | 0 | 0 | 0 | 0 | 0 | 0 | 0 | 0 | 0 | 0 | 0 | 0 | 0 | 0 | 0
[188 empty] | Light fixtures | 0 | ktoe/ktoe |  |  | 0 | 0 | 0 | 0 | 0 | 0 | 0 | 0 | 0 | 0 | 0 | 0 | 0 | 0 | 0 | 0 | 0 | 0 | 0 |  | Light fixtures | 0 | 0 | 0 | 0 | 0 | 0 | 0 | 0 | 0 | 0 | 0 | 0 | 0 | 0 | 0 | 0 | 0 | 0 | 0 | 0
[188 empty] | Truck engines | 0 | ktoe/ktoe |  |  | 0 | 0 | 0 | 0 | 0 | 0 | 0 | 0 | 0 | 0 | 0 | 0 | 0 | 0 | 0 | 0 | 0 | 0 | 0 |  | Truck engines | 0 | 0 | 0 | 0 | 0 | 0 | 0 | 0 | 0 | 0 | 0 | 0 | 0 | 0 | 0 | 0 | 0 | 0 | 0 | 0
[188 empty] | Cars | 0 | ktoe/passenger-km |  |  | 0 | 0 | 0 | 0 | 0 | 0 | 0 | 0 | 0 | 0 | 0 | 0 | 0 | 0 | 0 | 0 | 0 | 0 | 0 |  | Cars | 0 | 0 | 0 | 0 | 0 | 0 | 0 | 0 | 0 | 0 | 0 | 0 | 0 | 0 | 0 | 0 | 0 | 0 | 0 | 0
[188 empty] | Homes | 0 | ktoe/year/m3-K |  |  | 0 | 0 | 0 | 0 | 0 | 0 | 0 | 0 | 0 | 0 | 0 | 0 | 0 | 0 | 0 | 0 | 0 | 0 | 0 |  | Homes | 0 | 0 | 0 | 0 | 0 | 0 | 0 | 0 | 0 | 0 | 0 | 0 | 0 | 0 | 0 | 0 | 0 | 0 | 0 | 0
[188 empty] | Rooms | 0 | ktoe/lumen-hrs |  |  | 0 | 0 | 0 | 0 | 0 | 0 | 0 | 0 | 0 | 0 | 0 | 0 | 0 | 0 | 0 | 0 | 0 | 0 | 0 |  | Rooms | 0 | 0 | 0 | 0 | 0 | 0 | 0 | 0 | 0 | 0 | 0 | 0 | 0 | 0 | 0 | 0 | 0 | 0 | 0 | 0
[188 empty] | Trucks | 0 | ktoe/tes-km |  |  | 0 | 0 | 0 | 0 | 0 | 0 | 0 | 0 | 0 | 0 | 0 | 0 | 0 | 0 | 0 | 0 | 0 | 0 | 0 |  | Trucks | 0 | 0 | 0 | 0 | 0 | 0 | 0 | 0 | 0 | 0 | 0 | 0 | 0 | 0 | 0 | 0 | 0 | 0 | 0 | 0
[189 empty] | ePetrol - Dist. |  |  |  | e_hatPetrol - Dist. | [20 empty] | QPetrol - Dist. = e_hatPetrol - Dist. * G
[214 empty] | 0 | 0 | 0 | 0 | 0 | 0 | 0 | 0 | 0 | 0 | 0 | 0 | 0 | 0 | 0 | 0 | 0 | 0 | 27820 | 0
s+T * QPetrol - Dist.
[193 empty] | Industries | [20 empty] | Products
[190 empty] | units |  |  | Resources - Crude | Resources - NG | Gas wells & proc. | Oil fields | Crude dist. | NG dist. | Oil refineries | Power plants | Elect grid | Diesel dist. | Petrol dist. | Car engines | Furnaces | Light fixtures | Truck engines | Cars | Homes | Rooms | Trucks |  |  | Crude | Crude - Fields | Crude - Dist. | NG | NG - Wells | NG - Dist. | Diesel | Diesel - Dist. | Elect | Elect - Grid | Petrol | Petrol - Dist. | Light | LTH | MD - Car engines | MD - Truck engines | Freight [tonne-km/year] | Illumination [lumen-hrs/yr] | Passenger [passenger-km/yr] | Space heating [m3-K]
[187 empty] | Industries | Resources - Crude | 0 | ktoe/ktoe |  |  | 0 | 0 | 0 | 0 | 0 | 0 | 0 | 0 | 0 | 0 | 0 | 0 | 0 | 0 | 0 | 0 | 0 | 0 | 0 | Industries | Resources - Crude | 0 | 0 | 0 | 0 | 0 | 0 | 0 | 0 | 0 | 0 | 0 | 0 | 0 | 0 | 0 | 0 | 0 | 0 | 0 | 0
[188 empty] | Resources - NG | 0 | ktoe/ktoe |  |  | 0 | 0 | 0 | 0 | 0 | 0 | 0 | 0 | 0 | 0 | 0 | 0 | 0 | 0 | 0 | 0 | 0 | 0 | 0 |  | Resources - NG | 0 | 0 | 0 | 0 | 0 | 0 | 0 | 0 | 0 | 0 | 0 | 0 | 0 | 0 | 0 | 0 | 0 | 0 | 0 | 0
[188 empty] | Gas wells & proc. | 0 | ktoe/ktoe |  |  | 0 | 0 | 0 | 0 | 0 | 0 | 0 | 0 | 0 | 0 | 0 | 0 | 0 | 0 | 0 | 0 | 0 | 0 | 0 |  | Gas wells & proc. | 0 | 0 | 0 | 0 | 0 | 0 | 0 | 0 | 0 | 0 | 0 | 0 | 0 | 0 | 0 | 0 | 0 | 0 | 0 | 0
[188 empty] | Oil fields | 0 | ktoe/ktoe |  |  | 0 | 0 | 0 | 0 | 0 | 0 | 0 | 0 | 0 | 0 | 0 | 0 | 0 | 0 | 0 | 0 | 0 | 0 | 0 |  | Oil fields | 0 | 0 | 0 | 0 | 0 | 0 | 0 | 0 | 0 | 0 | 0 | 0 | 0 | 0 | 0 | 0 | 0 | 0 | 0 | 0
[188 empty] | Crude dist. | 0 | ktoe/ktoe |  |  | 0 | 0 | 0 | 0 | 0 | 0 | 0 | 0 | 0 | 0 | 0 | 0 | 0 | 0 | 0 | 0 | 0 | 0 | 0 |  | Crude dist. | 0 | 0 | 0 | 0 | 0 | 0 | 0 | 0 | 0 | 0 | 0 | 0 | 0 | 0 | 0 | 0 | 0 | 0 | 0 | 0
[188 empty] | NG dist. | 0 | ktoe/ktoe |  |  | 0 | 0 | 0 | 0 | 0 | 0 | 0 | 0 | 0 | 0 | 0 | 0 | 0 | 0 | 0 | 0 | 0 | 0 | 0 |  | NG dist. | 0 | 0 | 0 | 0 | 0 | 0 | 0 | 0 | 0 | 0 | 0 | 0 | 0 | 0 | 0 | 0 | 0 | 0 | 0 | 0 |  |  | 0
[188 empty] | Oil refineries | 0 | ktoe/ktoe |  |  | 0 | 0 | 0 | 0 | 0 | 0 | 0 | 0 | 0 | 0 | 0 | 0 | 0 | 0 | 0 | 0 | 0 | 0 | 0 |  | Oil refineries | 0 | 0 | 0 | 0 | 0 | 0 | 0 | 0 | 0 | 0 | 0 | 0 | 0 | 0 | 0 | 0 | 0 | 0 | 0 | 0 |  |  | 0
[188 empty] | Power plants | 0 | ktoe/ktoe |  |  | 0 | 0 | 0 | 0 | 0 | 0 | 0 | 0 | 0 | 0 | 0 | 0 | 0 | 0 | 0 | 0 | 0 | 0 | 0 |  | Power plants | 0 | 0 | 0 | 0 | 0 | 0 | 0 | 0 | 0 | 0 | 0 | 0 | 0 | 0 | 0 | 0 | 0 | 0 | 0 | 0
[188 empty] | Elect grid | 0 | ktoe/ktoe |  |  | 0 | 0 | 0 | 0 | 0 | 0 | 0 | 0 | 0 | 0 | 0 | 0 | 0 | 0 | 0 | 0 | 0 | 0 | 0 |  | Elect grid | 0 | 0 | 0 | 0 | 0 | 0 | 0 | 0 | 0 | 0 | 0 | 0 | 0 | 0 | 0 | 0 | 0 | 0 | 0 | 0
[188 empty] | Diesel dist. | 0 | ktoe/ktoe |  |  | 0 | 0 | 0 | 0 | 0 | 0 | 0 | 0 | 0 | 0 | 0 | 0 | 0 | 0 | 0 | 0 | 0 | 0 | 0 |  | Diesel dist. | 0 | 0 | 0 | 0 | 0 | 0 | 0 | 0 | 0 | 0 | 0 | 0 | 0 | 0 | 0 | 0 | 0 | 0 | 0 | 0
[188 empty] | Petrol dist. | 0 | ktoe/ktoe |  |  | 0 | 0 | 0 | 0 | 0 | 0 | 0 | 0 | 0 | 0 | 0 | 0 | 0 | 0 | 0 | 0 | 0 | 0 | 0 |  | Petrol dist. | 0 | 0 | 0 | 0 | 0 | 0 | 0 | 0 | 0 | 0 | 0 | 0 | 0 | 0 | 0 | 0 | 0 | 0 | 0 | 0
[188 empty] | Car engines | 0 | ktoe/ktoe |  |  | 0 | 0 | 0 | 0 | 0 | 0 | 0 | 0 | 0 | 0 | 0 | 0 | 0 | 0 | 0 | 0 | 0 | 0 | 0 |  | Car engines | 0 | 0 | 0 | 0 | 0 | 0 | 0 | 0 | 0 | 0 | 0 | 0 | 0 | 0 | 0 | 0 | 0 | 0 | 0 | 0
[188 empty] | Furnaces | 0 | ktoe/ktoe |  |  | 0 | 0 | 0 | 0 | 0 | 0 | 0 | 0 | 0 | 0 | 0 | 0 | 0 | 0 | 0 | 0 | 0 | 0 | 0 |  | Furnaces | 0 | 0 | 0 | 0 | 0 | 0 | 0 | 0 | 0 | 0 | 0 | 0 | 0 | 0 | 0 | 0 | 0 | 0 | 0 | 0
[188 empty] | Light fixtures | 1 | ktoe/ktoe |  |  | 0 | 0 | 0 | 0 | 0 | 0 | 0 | 0 | 0 | 0 | 0 | 0 | 0 | 1 | 0 | 0 | 0 | 0 | 0 |  | Light fixtures | 0 | 0 | 0 | 0 | 0 | 0 | 0 | 0 | 0 | 0 | 0 | 0 | 0 | 0 | 0 | 0 | 0 | 96 | 6.5328e-14 | 1.9598e-14
[188 empty] | Truck engines | 0 | ktoe/ktoe |  |  | 0 | 0 | 0 | 0 | 0 | 0 | 0 | 0 | 0 | 0 | 0 | 0 | 0 | 0 | 0 | 0 | 0 | 0 | 0 |  | Truck engines | 0 | 0 | 0 | 0 | 0 | 0 | 0 | 0 | 0 | 0 | 0 | 0 | 0 | 0 | 0 | 0 | 0 | 0 | 0 | 0
[188 empty] | Cars | 0 | ktoe/passenger-km |  |  | 0 | 0 | 0 | 0 | 0 | 0 | 0 | 0 | 0 | 0 | 0 | 0 | 0 | 0 | 0 | 0 | 0 | 0 | 0 |  | Cars | 0 | 0 | 0 | 0 | 0 | 0 | 0 | 0 | 0 | 0 | 0 | 0 | 0 | 0 | 0 | 0 | 0 | 0 | 0 | 0
[188 empty] | Homes | 0 | ktoe/year/m3-K |  |  | 0 | 0 | 0 | 0 | 0 | 0 | 0 | 0 | 0 | 0 | 0 | 0 | 0 | 0 | 0 | 0 | 0 | 0 | 0 |  | Homes | 0 | 0 | 0 | 0 | 0 | 0 | 0 | 0 | 0 | 0 | 0 | 0 | 0 | 0 | 0 | 0 | 0 | 0 | 0 | 0
[188 empty] | Rooms | -1.92e-13 | ktoe/lumen-hrs |  |  | 0 | 0 | 0 | 0 | 0 | 0 | 0 | 0 | 0 | 0 | 0 | 0 | 0 | 0 | 0 | 0 | 0 | -1.92e-13 | 0 |  | Rooms | 0 | 0 | 0 | 0 | 0 | 0 | 0 | 0 | 0 | 0 | 0 | 0 | 0 | 0 | 0 | 0 | 0 | -96 | 0 | 0
[188 empty] | Trucks | 0 | ktoe/tes-km |  |  | 0 | 0 | 0 | 0 | 0 | 0 | 0 | 0 | 0 | 0 | 0 | 0 | 0 | 0 | 0 | 0 | 0 | 0 | 0 |  | Trucks | 0 | 0 | 0 | 0 | 0 | 0 | 0 | 0 | 0 | 0 | 0 | 0 | 0 | 0 | 0 | 0 | 0 | 0 | 0 | 0
[189 empty] | eLight |  |  |  | e_hatLight | [20 empty] | QLight = e_hatLight * G
[214 empty] | 0 | 0 | 0 | 0 | 0 | 0 | 0 | 0 | 0 | 0 | 0 | 0 | 0 | 0 | 0 | 0 | 0 | 96 | 6.5328e-14 | 1.9598e-14
s+T * QLight
[193 empty] | Industries | [20 empty] | Products
[190 empty] | units |  |  | Resources - Crude | Resources - NG | Gas wells & proc. | Oil fields | Crude dist. | NG dist. | Oil refineries | Power plants | Elect grid | Diesel dist. | Petrol dist. | Car engines | Furnaces | Light fixtures | Truck engines | Cars | Homes | Rooms | Trucks |  |  | Crude | Crude - Fields | Crude - Dist. | NG | NG - Wells | NG - Dist. | Diesel | Diesel - Dist. | Elect | Elect - Grid | Petrol | Petrol - Dist. | Light | LTH | MD - Car engines | MD - Truck engines | Freight [tonne-km/year] | Illumination [lumen-hrs/yr] | Passenger [passenger-km/yr] | Space heating [m3-K]
[187 empty] | Industries | Resources - Crude | 0 | ktoe/ktoe |  |  | 0 | 0 | 0 | 0 | 0 | 0 | 0 | 0 | 0 | 0 | 0 | 0 | 0 | 0 | 0 | 0 | 0 | 0 | 0 | Industries | Resources - Crude | 0 | 0 | 0 | 0 | 0 | 0 | 0 | 0 | 0 | 0 | 0 | 0 | 0 | 0 | 0 | 0 | 0 | 0 | 0 | 0
[188 empty] | Resources - NG | 0 | ktoe/ktoe |  |  | 0 | 0 | 0 | 0 | 0 | 0 | 0 | 0 | 0 | 0 | 0 | 0 | 0 | 0 | 0 | 0 | 0 | 0 | 0 |  | Resources - NG | 0 | 0 | 0 | 0 | 0 | 0 | 0 | 0 | 0 | 0 | 0 | 0 | 0 | 0 | 0 | 0 | 0 | 0 | 0 | 0
[188 empty] | Gas wells & proc. | 0 | ktoe/ktoe |  |  | 0 | 0 | 0 | 0 | 0 | 0 | 0 | 0 | 0 | 0 | 0 | 0 | 0 | 0 | 0 | 0 | 0 | 0 | 0 |  | Gas wells & proc. | 0 | 0 | 0 | 0 | 0 | 0 | 0 | 0 | 0 | 0 | 0 | 0 | 0 | 0 | 0 | 0 | 0 | 0 | 0 | 0
[188 empty] | Oil fields | 0 | ktoe/ktoe |  |  | 0 | 0 | 0 | 0 | 0 | 0 | 0 | 0 | 0 | 0 | 0 | 0 | 0 | 0 | 0 | 0 | 0 | 0 | 0 |  | Oil fields | 0 | 0 | 0 | 0 | 0 | 0 | 0 | 0 | 0 | 0 | 0 | 0 | 0 | 0 | 0 | 0 | 0 | 0 | 0 | 0
[188 empty] | Crude dist. | 0 | ktoe/ktoe |  |  | 0 | 0 | 0 | 0 | 0 | 0 | 0 | 0 | 0 | 0 | 0 | 0 | 0 | 0 | 0 | 0 | 0 | 0 | 0 |  | Crude dist. | 0 | 0 | 0 | 0 | 0 | 0 | 0 | 0 | 0 | 0 | 0 | 0 | 0 | 0 | 0 | 0 | 0 | 0 | 0 | 0
[188 empty] | NG dist. | 0 | ktoe/ktoe |  |  | 0 | 0 | 0 | 0 | 0 | 0 | 0 | 0 | 0 | 0 | 0 | 0 | 0 | 0 | 0 | 0 | 0 | 0 | 0 |  | NG dist. | 0 | 0 | 0 | 0 | 0 | 0 | 0 | 0 | 0 | 0 | 0 | 0 | 0 | 0 | 0 | 0 | 0 | 0 | 0 | 0 |  |  | 0
[188 empty] | Oil refineries | 0 | ktoe/ktoe |  |  | 0 | 0 | 0 | 0 | 0 | 0 | 0 | 0 | 0 | 0 | 0 | 0 | 0 | 0 | 0 | 0 | 0 | 0 | 0 |  | Oil refineries | 0 | 0 | 0 | 0 | 0 | 0 | 0 | 0 | 0 | 0 | 0 | 0 | 0 | 0 | 0 | 0 | 0 | 0 | 0 | 0 |  |  | 0
[188 empty] | Power plants | 0 | ktoe/ktoe |  |  | 0 | 0 | 0 | 0 | 0 | 0 | 0 | 0 | 0 | 0 | 0 | 0 | 0 | 0 | 0 | 0 | 0 | 0 | 0 |  | Power plants | 0 | 0 | 0 | 0 | 0 | 0 | 0 | 0 | 0 | 0 | 0 | 0 | 0 | 0 | 0 | 0 | 0 | 0 | 0 | 0
[188 empty] | Elect grid | 0 | ktoe/ktoe |  |  | 0 | 0 | 0 | 0 | 0 | 0 | 0 | 0 | 0 | 0 | 0 | 0 | 0 | 0 | 0 | 0 | 0 | 0 | 0 |  | Elect grid | 0 | 0 | 0 | 0 | 0 | 0 | 0 | 0 | 0 | 0 | 0 | 0 | 0 | 0 | 0 | 0 | 0 | 0 | 0 | 0
[188 empty] | Diesel dist. | 0 | ktoe/ktoe |  |  | 0 | 0 | 0 | 0 | 0 | 0 | 0 | 0 | 0 | 0 | 0 | 0 | 0 | 0 | 0 | 0 | 0 | 0 | 0 |  | Diesel dist. | 0 | 0 | 0 | 0 | 0 | 0 | 0 | 0 | 0 | 0 | 0 | 0 | 0 | 0 | 0 | 0 | 0 | 0 | 0 | 0
[188 empty] | Petrol dist. | 0 | ktoe/ktoe |  |  | 0 | 0 | 0 | 0 | 0 | 0 | 0 | 0 | 0 | 0 | 0 | 0 | 0 | 0 | 0 | 0 | 0 | 0 | 0 |  | Petrol dist. | 0 | 0 | 0 | 0 | 0 | 0 | 0 | 0 | 0 | 0 | 0 | 0 | 0 | 0 | 0 | 0 | 0 | 0 | 0 | 0
[188 empty] | Car engines | 0 | ktoe/ktoe |  |  | 0 | 0 | 0 | 0 | 0 | 0 | 0 | 0 | 0 | 0 | 0 | 0 | 0 | 0 | 0 | 0 | 0 | 0 | 0 |  | Car engines | 0 | 0 | 0 | 0 | 0 | 0 | 0 | 0 | 0 | 0 | 0 | 0 | 0 | 0 | 0 | 0 | 0 | 0 | 0 | 0
[188 empty] | Furnaces | 1 | ktoe/ktoe |  |  | 0 | 0 | 0 | 0 | 0 | 0 | 0 | 0 | 0 | 0 | 0 | 0 | 1 | 0 | 0 | 0 | 0 | 0 | 0 |  | Furnaces | 0 | 0 | 0 | 0 | 0 | 0 | 0 | 0 | 0 | 0 | 0 | 0 | 0 | 0 | 0 | 0 | 0 | 0 | 0 | 335.4016
[188 empty] | Light fixtures | 0 | ktoe/ktoe |  |  | 0 | 0 | 0 | 0 | 0 | 0 | 0 | 0 | 0 | 0 | 0 | 0 | 0 | 0 | 0 | 0 | 0 | 0 | 0 |  | Light fixtures | 0 | 0 | 0 | 0 | 0 | 0 | 0 | 0 | 0 | 0 | 0 | 0 | 0 | 0 | 0 | 0 | 0 | 0 | 0 | 0
[188 empty] | Truck engines | 0 | ktoe/ktoe |  |  | 0 | 0 | 0 | 0 | 0 | 0 | 0 | 0 | 0 | 0 | 0 | 0 | 0 | 0 | 0 | 0 | 0 | 0 | 0 |  | Truck engines | 0 | 0 | 0 | 0 | 0 | 0 | 0 | 0 | 0 | 0 | 0 | 0 | 0 | 0 | 0 | 0 | 0 | 0 | 0 | 0
[188 empty] | Cars | 0 | ktoe/passenger-km |  |  | 0 | 0 | 0 | 0 | 0 | 0 | 0 | 0 | 0 | 0 | 0 | 0 | 0 | 0 | 0 | 0 | 0 | 0 | 0 |  | Cars | 0 | 0 | 0 | 0 | 0 | 0 | 0 | 0 | 0 | 0 | 0 | 0 | 0 | 0 | 0 | 0 | 0 | 0 | 0 | 0
[188 empty] | Homes | -4.472e-09 | ktoe/year/m3-K |  |  | 0 | 0 | 0 | 0 | 0 | 0 | 0 | 0 | 0 | 0 | 0 | 0 | 0 | 0 | 0 | 0 | -4.472e-09 | 0 | 0 |  | Homes | 0 | 0 | 0 | 0 | 0 | 0 | 0 | 0 | 0 | 0 | 0 | 0 | 0 | 0 | 0 | 0 | 0 | 0 | 0 | -335.4016
[188 empty] | Rooms | 0 | ktoe/lumen-hrs |  |  | 0 | 0 | 0 | 0 | 0 | 0 | 0 | 0 | 0 | 0 | 0 | 0 | 0 | 0 | 0 | 0 | 0 | 0 | 0 |  | Rooms | 0 | 0 | 0 | 0 | 0 | 0 | 0 | 0 | 0 | 0 | 0 | 0 | 0 | 0 | 0 | 0 | 0 | 0 | 0 | 0
[188 empty] | Trucks | 0 | ktoe/tes-km |  |  | 0 | 0 | 0 | 0 | 0 | 0 | 0 | 0 | 0 | 0 | 0 | 0 | 0 | 0 | 0 | 0 | 0 | 0 | 0 |  | Trucks | 0 | 0 | 0 | 0 | 0 | 0 | 0 | 0 | 0 | 0 | 0 | 0 | 0 | 0 | 0 | 0 | 0 | 0 | 0 | 0
[189 empty] | eLTH |  |  |  | e_hatLTH | [20 empty] | QLTH = e_hatLTH * G
[214 empty] | 0 | 0 | 0 | 0 | 0 | 0 | 0 | 0 | 0 | 0 | 0 | 0 | 0 | 0 | 0 | 0 | 0 | 0 | 0 | 335.4016
s+T * QLTH
[193 empty] | Industries | [20 empty] | Products
[190 empty] | units |  |  | Resources - Crude | Resources - NG | Gas wells & proc. | Oil fields | Crude dist. | NG dist. | Oil refineries | Power plants | Elect grid | Diesel dist. | Petrol dist. | Car engines | Furnaces | Light fixtures | Truck engines | Cars | Homes | Rooms | Trucks |  |  | Crude | Crude - Fields | Crude - Dist. | NG | NG - Wells | NG - Dist. | Diesel | Diesel - Dist. | Elect | Elect - Grid | Petrol | Petrol - Dist. | Light | LTH | MD - Car engines | MD - Truck engines | Freight [tonne-km/year] | Illumination [lumen-hrs/yr] | Passenger [passenger-km/yr] | Space heating [m3-K]
[187 empty] | Industries | Resources - Crude | 0 | ktoe/ktoe |  |  | 0 | 0 | 0 | 0 | 0 | 0 | 0 | 0 | 0 | 0 | 0 | 0 | 0 | 0 | 0 | 0 | 0 | 0 | 0 | Industries | Resources - Crude | 0 | 0 | 0 | 0 | 0 | 0 | 0 | 0 | 0 | 0 | 0 | 0 | 0 | 0 | 0 | 0 | 0 | 0 | 0 | 0
[188 empty] | Resources - NG | 0 | ktoe/ktoe |  |  | 0 | 0 | 0 | 0 | 0 | 0 | 0 | 0 | 0 | 0 | 0 | 0 | 0 | 0 | 0 | 0 | 0 | 0 | 0 |  | Resources - NG | 0 | 0 | 0 | 0 | 0 | 0 | 0 | 0 | 0 | 0 | 0 | 0 | 0 | 0 | 0 | 0 | 0 | 0 | 0 | 0
[188 empty] | Gas wells & proc. | 0 | ktoe/ktoe |  |  | 0 | 0 | 0 | 0 | 0 | 0 | 0 | 0 | 0 | 0 | 0 | 0 | 0 | 0 | 0 | 0 | 0 | 0 | 0 |  | Gas wells & proc. | 0 | 0 | 0 | 0 | 0 | 0 | 0 | 0 | 0 | 0 | 0 | 0 | 0 | 0 | 0 | 0 | 0 | 0 | 0 | 0
[188 empty] | Oil fields | 0 | ktoe/ktoe |  |  | 0 | 0 | 0 | 0 | 0 | 0 | 0 | 0 | 0 | 0 | 0 | 0 | 0 | 0 | 0 | 0 | 0 | 0 | 0 |  | Oil fields | 0 | 0 | 0 | 0 | 0 | 0 | 0 | 0 | 0 | 0 | 0 | 0 | 0 | 0 | 0 | 0 | 0 | 0 | 0 | 0
[188 empty] | Crude dist. | 0 | ktoe/ktoe |  |  | 0 | 0 | 0 | 0 | 0 | 0 | 0 | 0 | 0 | 0 | 0 | 0 | 0 | 0 | 0 | 0 | 0 | 0 | 0 |  | Crude dist. | 0 | 0 | 0 | 0 | 0 | 0 | 0 | 0 | 0 | 0 | 0 | 0 | 0 | 0 | 0 | 0 | 0 | 0 | 0 | 0
[188 empty] | NG dist. | 0 | ktoe/ktoe |  |  | 0 | 0 | 0 | 0 | 0 | 0 | 0 | 0 | 0 | 0 | 0 | 0 | 0 | 0 | 0 | 0 | 0 | 0 | 0 |  | NG dist. | 0 | 0 | 0 | 0 | 0 | 0 | 0 | 0 | 0 | 0 | 0 | 0 | 0 | 0 | 0 | 0 | 0 | 0 | 0 | 0 |  |  | 0
[188 empty] | Oil refineries | 0 | ktoe/ktoe |  |  | 0 | 0 | 0 | 0 | 0 | 0 | 0 | 0 | 0 | 0 | 0 | 0 | 0 | 0 | 0 | 0 | 0 | 0 | 0 |  | Oil refineries | 0 | 0 | 0 | 0 | 0 | 0 | 0 | 0 | 0 | 0 | 0 | 0 | 0 | 0 | 0 | 0 | 0 | 0 | 0 | 0 |  |  | 0
[188 empty] | Power plants | 0 | ktoe/ktoe |  |  | 0 | 0 | 0 | 0 | 0 | 0 | 0 | 0 | 0 | 0 | 0 | 0 | 0 | 0 | 0 | 0 | 0 | 0 | 0 |  | Power plants | 0 | 0 | 0 | 0 | 0 | 0 | 0 | 0 | 0 | 0 | 0 | 0 | 0 | 0 | 0 | 0 | 0 | 0 | 0 | 0
[188 empty] | Elect grid | 0 | ktoe/ktoe |  |  | 0 | 0 | 0 | 0 | 0 | 0 | 0 | 0 | 0 | 0 | 0 | 0 | 0 | 0 | 0 | 0 | 0 | 0 | 0 |  | Elect grid | 0 | 0 | 0 | 0 | 0 | 0 | 0 | 0 | 0 | 0 | 0 | 0 | 0 | 0 | 0 | 0 | 0 | 0 | 0 | 0
[188 empty] | Diesel dist. | 0 | ktoe/ktoe |  |  | 0 | 0 | 0 | 0 | 0 | 0 | 0 | 0 | 0 | 0 | 0 | 0 | 0 | 0 | 0 | 0 | 0 | 0 | 0 |  | Diesel dist. | 0 | 0 | 0 | 0 | 0 | 0 | 0 | 0 | 0 | 0 | 0 | 0 | 0 | 0 | 0 | 0 | 0 | 0 | 0 | 0
[188 empty] | Petrol dist. | 0 | ktoe/ktoe |  |  | 0 | 0 | 0 | 0 | 0 | 0 | 0 | 0 | 0 | 0 | 0 | 0 | 0 | 0 | 0 | 0 | 0 | 0 | 0 |  | Petrol dist. | 0 | 0 | 0 | 0 | 0 | 0 | 0 | 0 | 0 | 0 | 0 | 0 | 0 | 0 | 0 | 0 | 0 | 0 | 0 | 0
[188 empty] | Car engines | 1 | ktoe/ktoe |  |  | 0 | 0 | 0 | 0 | 0 | 0 | 0 | 0 | 0 | 0 | 0 | 1 | 0 | 0 | 0 | 0 | 0 | 0 | 0 |  | Car engines | 0 | 0 | 0 | 0 | 0 | 0 | 0 | 0 | 0 | 0 | 0 | 0 | 0 | 0 | 0 | 0 | 0 | 0 | 3000.4 | 0
[188 empty] | Furnaces | 0 | ktoe/ktoe |  |  | 0 | 0 | 0 | 0 | 0 | 0 | 0 | 0 | 0 | 0 | 0 | 0 | 0 | 0 | 0 | 0 | 0 | 0 | 0 |  | Furnaces | 0 | 0 | 0 | 0 | 0 | 0 | 0 | 0 | 0 | 0 | 0 | 0 | 0 | 0 | 0 | 0 | 0 | 0 | 0 | 0
[188 empty] | Light fixtures | 0 | ktoe/ktoe |  |  | 0 | 0 | 0 | 0 | 0 | 0 | 0 | 0 | 0 | 0 | 0 | 0 | 0 | 0 | 0 | 0 | 0 | 0 | 0 |  | Light fixtures | 0 | 0 | 0 | 0 | 0 | 0 | 0 | 0 | 0 | 0 | 0 | 0 | 0 | 0 | 0 | 0 | 0 | 0 | 0 | 0
[188 empty] | Truck engines | 0 | ktoe/ktoe |  |  | 0 | 0 | 0 | 0 | 0 | 0 | 0 | 0 | 0 | 0 | 0 | 0 | 0 | 0 | 0 | 0 | 0 | 0 | 0 |  | Truck engines | 0 | 0 | 0 | 0 | 0 | 0 | 0 | 0 | 0 | 0 | 0 | 0 | 0 | 0 | 0 | 0 | 0 | 0 | 0 | 0
[188 empty] | Cars | -6.0008e-09 | ktoe/passenger-km |  |  | 0 | 0 | 0 | 0 | 0 | 0 | 0 | 0 | 0 | 0 | 0 | 0 | 0 | 0 | 0 | -6.0008e-09 | 0 | 0 | 0 |  | Cars | 0 | 0 | 0 | 0 | 0 | 0 | 0 | 0 | 0 | 0 | 0 | 0 | 0 | 0 | 0 | 0 | 0 | 0 | -3000.4 | 0
[188 empty] | Homes | 0 | ktoe/year/m3-K |  |  | 0 | 0 | 0 | 0 | 0 | 0 | 0 | 0 | 0 | 0 | 0 | 0 | 0 | 0 | 0 | 0 | 0 | 0 | 0 |  | Homes | 0 | 0 | 0 | 0 | 0 | 0 | 0 | 0 | 0 | 0 | 0 | 0 | 0 | 0 | 0 | 0 | 0 | 0 | 0 | 0
[188 empty] | Rooms | 0 | ktoe/lumen-hrs |  |  | 0 | 0 | 0 | 0 | 0 | 0 | 0 | 0 | 0 | 0 | 0 | 0 | 0 | 0 | 0 | 0 | 0 | 0 | 0 |  | Rooms | 0 | 0 | 0 | 0 | 0 | 0 | 0 | 0 | 0 | 0 | 0 | 0 | 0 | 0 | 0 | 0 | 0 | 0 | 0 | 0
[188 empty] | Trucks | 0 | ktoe/tes-km |  |  | 0 | 0 | 0 | 0 | 0 | 0 | 0 | 0 | 0 | 0 | 0 | 0 | 0 | 0 | 0 | 0 | 0 | 0 | 0 |  | Trucks | 0 | 0 | 0 | 0 | 0 | 0 | 0 | 0 | 0 | 0 | 0 | 0 | 0 | 0 | 0 | 0 | 0 | 0 | 0 | 0
[189 empty] | eMD - Car engines |  |  |  | e_hatMD - Car engines | [20 empty] | QMD - Car engines = e_hatMD - Car engines * G
[214 empty] | 0 | 0 | 0 | 0 | 0 | 0 | 0 | 0 | 0 | 0 | 0 | 0 | 0 | 0 | 0 | 0 | 0 | 0 | 3000.4 | 0
s+T * QMD - Car engines
[193 empty] | Industries | [20 empty] | Products
[190 empty] | units |  |  | Resources - Crude | Resources - NG | Gas wells & proc. | Oil fields | Crude dist. | NG dist. | Oil refineries | Power plants | Elect grid | Diesel dist. | Petrol dist. | Car engines | Furnaces | Light fixtures | Truck engines | Cars | Homes | Rooms | Trucks |  |  | Crude | Crude - Fields | Crude - Dist. | NG | NG - Wells | NG - Dist. | Diesel | Diesel - Dist. | Elect | Elect - Grid | Petrol | Petrol - Dist. | Light | LTH | MD - Car engines | MD - Truck engines | Freight [tonne-km/year] | Illumination [lumen-hrs/yr] | Passenger [passenger-km/yr] | Space heating [m3-K]
[187 empty] | Industries | Resources - Crude | 0 | ktoe/ktoe |  |  | 0 | 0 | 0 | 0 | 0 | 0 | 0 | 0 | 0 | 0 | 0 | 0 | 0 | 0 | 0 | 0 | 0 | 0 | 0 | Industries | Resources - Crude | 0 | 0 | 0 | 0 | 0 | 0 | 0 | 0 | 0 | 0 | 0 | 0 | 0 | 0 | 0 | 0 | 0 | 0 | 0 | 0
[188 empty] | Resources - NG | 0 | ktoe/ktoe |  |  | 0 | 0 | 0 | 0 | 0 | 0 | 0 | 0 | 0 | 0 | 0 | 0 | 0 | 0 | 0 | 0 | 0 | 0 | 0 |  | Resources - NG | 0 | 0 | 0 | 0 | 0 | 0 | 0 | 0 | 0 | 0 | 0 | 0 | 0 | 0 | 0 | 0 | 0 | 0 | 0 | 0
[188 empty] | Gas wells & proc. | 0 | ktoe/ktoe |  |  | 0 | 0 | 0 | 0 | 0 | 0 | 0 | 0 | 0 | 0 | 0 | 0 | 0 | 0 | 0 | 0 | 0 | 0 | 0 |  | Gas wells & proc. | 0 | 0 | 0 | 0 | 0 | 0 | 0 | 0 | 0 | 0 | 0 | 0 | 0 | 0 | 0 | 0 | 0 | 0 | 0 | 0
[188 empty] | Oil fields | 0 | ktoe/ktoe |  |  | 0 | 0 | 0 | 0 | 0 | 0 | 0 | 0 | 0 | 0 | 0 | 0 | 0 | 0 | 0 | 0 | 0 | 0 | 0 |  | Oil fields | 0 | 0 | 0 | 0 | 0 | 0 | 0 | 0 | 0 | 0 | 0 | 0 | 0 | 0 | 0 | 0 | 0 | 0 | 0 | 0
[188 empty] | Crude dist. | 0 | ktoe/ktoe |  |  | 0 | 0 | 0 | 0 | 0 | 0 | 0 | 0 | 0 | 0 | 0 | 0 | 0 | 0 | 0 | 0 | 0 | 0 | 0 |  | Crude dist. | 0 | 0 | 0 | 0 | 0 | 0 | 0 | 0 | 0 | 0 | 0 | 0 | 0 | 0 | 0 | 0 | 0 | 0 | 0 | 0
[188 empty] | NG dist. | 0 | ktoe/ktoe |  |  | 0 | 0 | 0 | 0 | 0 | 0 | 0 | 0 | 0 | 0 | 0 | 0 | 0 | 0 | 0 | 0 | 0 | 0 | 0 |  | NG dist. | 0 | 0 | 0 | 0 | 0 | 0 | 0 | 0 | 0 | 0 | 0 | 0 | 0 | 0 | 0 | 0 | 0 | 0 | 0 | 0 |  |  | 0
[188 empty] | Oil refineries | 0 | ktoe/ktoe |  |  | 0 | 0 | 0 | 0 | 0 | 0 | 0 | 0 | 0 | 0 | 0 | 0 | 0 | 0 | 0 | 0 | 0 | 0 | 0 |  | Oil refineries | 0 | 0 | 0 | 0 | 0 | 0 | 0 | 0 | 0 | 0 | 0 | 0 | 0 | 0 | 0 | 0 | 0 | 0 | 0 | 0 |  |  | 0
[188 empty] | Power plants | 0 | ktoe/ktoe |  |  | 0 | 0 | 0 | 0 | 0 | 0 | 0 | 0 | 0 | 0 | 0 | 0 | 0 | 0 | 0 | 0 | 0 | 0 | 0 |  | Power plants | 0 | 0 | 0 | 0 | 0 | 0 | 0 | 0 | 0 | 0 | 0 | 0 | 0 | 0 | 0 | 0 | 0 | 0 | 0 | 0
[188 empty] | Elect grid | 0 | ktoe/ktoe |  |  | 0 | 0 | 0 | 0 | 0 | 0 | 0 | 0 | 0 | 0 | 0 | 0 | 0 | 0 | 0 | 0 | 0 | 0 | 0 |  | Elect grid | 0 | 0 | 0 | 0 | 0 | 0 | 0 | 0 | 0 | 0 | 0 | 0 | 0 | 0 | 0 | 0 | 0 | 0 | 0 | 0
[188 empty] | Diesel dist. | 0 | ktoe/ktoe |  |  | 0 | 0 | 0 | 0 | 0 | 0 | 0 | 0 | 0 | 0 | 0 | 0 | 0 | 0 | 0 | 0 | 0 | 0 | 0 |  | Diesel dist. | 0 | 0 | 0 | 0 | 0 | 0 | 0 | 0 | 0 | 0 | 0 | 0 | 0 | 0 | 0 | 0 | 0 | 0 | 0 | 0
[188 empty] | Petrol dist. | 0 | ktoe/ktoe |  |  | 0 | 0 | 0 | 0 | 0 | 0 | 0 | 0 | 0 | 0 | 0 | 0 | 0 | 0 | 0 | 0 | 0 | 0 | 0 |  | Petrol dist. | 0 | 0 | 0 | 0 | 0 | 0 | 0 | 0 | 0 | 0 | 0 | 0 | 0 | 0 | 0 | 0 | 0 | 0 | 0 | 0
[188 empty] | Car engines | 0 | ktoe/ktoe |  |  | 0 | 0 | 0 | 0 | 0 | 0 | 0 | 0 | 0 | 0 | 0 | 0 | 0 | 0 | 0 | 0 | 0 | 0 | 0 |  | Car engines | 0 | 0 | 0 | 0 | 0 | 0 | 0 | 0 | 0 | 0 | 0 | 0 | 0 | 0 | 0 | 0 | 0 | 0 | 0 | 0
[188 empty] | Furnaces | 0 | ktoe/ktoe |  |  | 0 | 0 | 0 | 0 | 0 | 0 | 0 | 0 | 0 | 0 | 0 | 0 | 0 | 0 | 0 | 0 | 0 | 0 | 0 |  | Furnaces | 0 | 0 | 0 | 0 | 0 | 0 | 0 | 0 | 0 | 0 | 0 | 0 | 0 | 0 | 0 | 0 | 0 | 0 | 0 | 0
[188 empty] | Light fixtures | 0 | ktoe/ktoe |  |  | 0 | 0 | 0 | 0 | 0 | 0 | 0 | 0 | 0 | 0 | 0 | 0 | 0 | 0 | 0 | 0 | 0 | 0 | 0 |  | Light fixtures | 0 | 0 | 0 | 0 | 0 | 0 | 0 | 0 | 0 | 0 | 0 | 0 | 0 | 0 | 0 | 0 | 0 | 0 | 0 | 0
[188 empty] | Truck engines | 1 | ktoe/ktoe |  |  | 0 | 0 | 0 | 0 | 0 | 0 | 0 | 0 | 0 | 0 | 1 | 0 | 0 | 0 | 0 | 0 | 0 | 0 | 0 |  | Truck engines | 0 | 0 | 0 | 0 | 0 | 0 | 0 | 0 | 0 | 0 | 0 | 0 | 0 | 0 | 0 | 0 | 0 | 0 | 27820 | 0
[188 empty] | Cars | 0 | ktoe/passenger-km |  |  | 0 | 0 | 0 | 0 | 0 | 0 | 0 | 0 | 0 | 0 | 0 | 0 | 0 | 0 | 0 | 0 | 0 | 0 | 0 |  | Cars | 0 | 0 | 0 | 0 | 0 | 0 | 0 | 0 | 0 | 0 | 0 | 0 | 0 | 0 | 0 | 0 | 0 | 0 | 0 | 0
[188 empty] | Homes | 0 | ktoe/year/m3-K |  |  | 0 | 0 | 0 | 0 | 0 | 0 | 0 | 0 | 0 | 0 | 0 | 0 | 0 | 0 | 0 | 0 | 0 | 0 | 0 |  | Homes | 0 | 0 | 0 | 0 | 0 | 0 | 0 | 0 | 0 | 0 | 0 | 0 | 0 | 0 | 0 | 0 | 0 | 0 | 0 | 0
[188 empty] | Rooms | 0 | ktoe/lumen-hrs |  |  | 0 | 0 | 0 | 0 | 0 | 0 | 0 | 0 | 0 | 0 | 0 | 0 | 0 | 0 | 0 | 0 | 0 | 0 | 0 |  | Rooms | 0 | 0 | 0 | 0 | 0 | 0 | 0 | 0 | 0 | 0 | 0 | 0 | 0 | 0 | 0 | 0 | 0 | 0 | 0 | 0
[188 empty] | Trucks | -1.2e-08 | ktoe/tes-km |  |  | 0 | 0 | 0 | 0 | 0 | 0 | 0 | 0 | 0 | 0 | 0 | 0 | 0 | 0 | -1.2e-08 | 0 | 0 | 0 | 0 |  | Trucks | 0 | 0 | 0 | 0 | 0 | 0 | 0 | 0 | 0 | 0 | 0 | 0 | 0 | 0 | 0 | 0 | -2.0873e-05 | -9.2982e-08 | -4.8407e-07 | -1.4952e-07
[189 empty] | eMD - Truck engines |  |  |  | e_hatMD - Truck engines | [20 empty] | QMD - Truck engines = e_hatMD - Truck engines * G
[214 empty] | 0 | 0 | 0 | 0 | 0 | 0 | 0 | 0 | 0 | 0 | 0 | 0 | 0 | 0 | 0 | 0 | 0 | 0 | 27820 | 0
s+T * QMD - Truck engines
[193 empty] | Industries | [20 empty] | Products
[190 empty] | units |  |  | Resources - Crude | Resources - NG | Gas wells & proc. | Oil fields | Crude dist. | NG dist. | Oil refineries | Power plants | Elect grid | Diesel dist. | Petrol dist. | Car engines | Furnaces | Light fixtures | Truck engines | Cars | Homes | Rooms | Trucks |  |  | Crude | Crude - Fields | Crude - Dist. | NG | NG - Wells | NG - Dist. | Diesel | Diesel - Dist. | Elect | Elect - Grid | Petrol | Petrol - Dist. | Light | LTH | MD - Car engines | MD - Truck engines | Freight [tonne-km/year] | Illumination [lumen-hrs/yr] | Passenger [passenger-km/yr] | Space heating [m3-K]
[187 empty] | Industries | Resources - Crude | 0 | ktoe/ktoe |  |  | 0 | 0 | 0 | 0 | 0 | 0 | 0 | 0 | 0 | 0 | 0 | 0 | 0 | 0 | 0 | 0 | 0 | 0 | 0 | Industries | Resources - Crude | 0 | 0 | 0 | 0 | 0 | 0 | 0 | 0 | 0 | 0 | 0 | 0 | 0 | 0 | 0 | 0 | 0 | 0 | 0 | 0
[188 empty] | Resources - NG | 0 | ktoe/ktoe |  |  | 0 | 0 | 0 | 0 | 0 | 0 | 0 | 0 | 0 | 0 | 0 | 0 | 0 | 0 | 0 | 0 | 0 | 0 | 0 |  | Resources - NG | 0 | 0 | 0 | 0 | 0 | 0 | 0 | 0 | 0 | 0 | 0 | 0 | 0 | 0 | 0 | 0 | 0 | 0 | 0 | 0
[188 empty] | Gas wells & proc. | 0 | ktoe/ktoe |  |  | 0 | 0 | 0 | 0 | 0 | 0 | 0 | 0 | 0 | 0 | 0 | 0 | 0 | 0 | 0 | 0 | 0 | 0 | 0 |  | Gas wells & proc. | 0 | 0 | 0 | 0 | 0 | 0 | 0 | 0 | 0 | 0 | 0 | 0 | 0 | 0 | 0 | 0 | 0 | 0 | 0 | 0
[188 empty] | Oil fields | 0 | ktoe/ktoe |  |  | 0 | 0 | 0 | 0 | 0 | 0 | 0 | 0 | 0 | 0 | 0 | 0 | 0 | 0 | 0 | 0 | 0 | 0 | 0 |  | Oil fields | 0 | 0 | 0 | 0 | 0 | 0 | 0 | 0 | 0 | 0 | 0 | 0 | 0 | 0 | 0 | 0 | 0 | 0 | 0 | 0
[188 empty] | Crude dist. | 0 | ktoe/ktoe |  |  | 0 | 0 | 0 | 0 | 0 | 0 | 0 | 0 | 0 | 0 | 0 | 0 | 0 | 0 | 0 | 0 | 0 | 0 | 0 |  | Crude dist. | 0 | 0 | 0 | 0 | 0 | 0 | 0 | 0 | 0 | 0 | 0 | 0 | 0 | 0 | 0 | 0 | 0 | 0 | 0 | 0
[188 empty] | NG dist. | 0 | ktoe/ktoe |  |  | 0 | 0 | 0 | 0 | 0 | 0 | 0 | 0 | 0 | 0 | 0 | 0 | 0 | 0 | 0 | 0 | 0 | 0 | 0 |  | NG dist. | 0 | 0 | 0 | 0 | 0 | 0 | 0 | 0 | 0 | 0 | 0 | 0 | 0 | 0 | 0 | 0 | 0 | 0 | 0 | 0
[188 empty] | Oil refineries | 0 | ktoe/ktoe |  |  | 0 | 0 | 0 | 0 | 0 | 0 | 0 | 0 | 0 | 0 | 0 | 0 | 0 | 0 | 0 | 0 | 0 | 0 | 0 |  | Oil refineries | 0 | 0 | 0 | 0 | 0 | 0 | 0 | 0 | 0 | 0 | 0 | 0 | 0 | 0 | 0 | 0 | 0 | 0 | 0 | 0
[188 empty] | Power plants | 0 | ktoe/ktoe |  |  | 0 | 0 | 0 | 0 | 0 | 0 | 0 | 0 | 0 | 0 | 0 | 0 | 0 | 0 | 0 | 0 | 0 | 0 | 0 |  | Power plants | 0 | 0 | 0 | 0 | 0 | 0 | 0 | 0 | 0 | 0 | 0 | 0 | 0 | 0 | 0 | 0 | 0 | 0 | 0 | 0
[188 empty] | Elect grid | 0 | ktoe/ktoe |  |  | 0 | 0 | 0 | 0 | 0 | 0 | 0 | 0 | 0 | 0 | 0 | 0 | 0 | 0 | 0 | 0 | 0 | 0 | 0 |  | Elect grid | 0 | 0 | 0 | 0 | 0 | 0 | 0 | 0 | 0 | 0 | 0 | 0 | 0 | 0 | 0 | 0 | 0 | 0 | 0 | 0
[188 empty] | Diesel dist. | 0 | ktoe/ktoe |  |  | 0 | 0 | 0 | 0 | 0 | 0 | 0 | 0 | 0 | 0 | 0 | 0 | 0 | 0 | 0 | 0 | 0 | 0 | 0 |  | Diesel dist. | 0 | 0 | 0 | 0 | 0 | 0 | 0 | 0 | 0 | 0 | 0 | 0 | 0 | 0 | 0 | 0 | 0 | 0 | 0 | 0
[188 empty] | Petrol dist. | 0 | ktoe/ktoe |  |  | 0 | 0 | 0 | 0 | 0 | 0 | 0 | 0 | 0 | 0 | 0 | 0 | 0 | 0 | 0 | 0 | 0 | 0 | 0 |  | Petrol dist. | 0 | 0 | 0 | 0 | 0 | 0 | 0 | 0 | 0 | 0 | 0 | 0 | 0 | 0 | 0 | 0 | 0 | 0 | 0 | 0
[188 empty] | Car engines | 0 | ktoe/ktoe |  |  | 0 | 0 | 0 | 0 | 0 | 0 | 0 | 0 | 0 | 0 | 0 | 0 | 0 | 0 | 0 | 0 | 0 | 0 | 0 |  | Car engines | 0 | 0 | 0 | 0 | 0 | 0 | 0 | 0 | 0 | 0 | 0 | 0 | 0 | 0 | 0 | 0 | 0 | 0 | 0 | 0
[188 empty] | Furnaces | 0 | ktoe/ktoe |  |  | 0 | 0 | 0 | 0 | 0 | 0 | 0 | 0 | 0 | 0 | 0 | 0 | 0 | 0 | 0 | 0 | 0 | 0 | 0 |  | Furnaces | 0 | 0 | 0 | 0 | 0 | 0 | 0 | 0 | 0 | 0 | 0 | 0 | 0 | 0 | 0 | 0 | 0 | 0 | 0 | 0
[188 empty] | Light fixtures | 0 | ktoe/ktoe |  |  | 0 | 0 | 0 | 0 | 0 | 0 | 0 | 0 | 0 | 0 | 0 | 0 | 0 | 0 | 0 | 0 | 0 | 0 | 0 |  | Light fixtures | 0 | 0 | 0 | 0 | 0 | 0 | 0 | 0 | 0 | 0 | 0 | 0 | 0 | 0 | 0 | 0 | 0 | 0 | 0 | 0
[188 empty] | Truck engines | 0 | ktoe/ktoe |  |  | 0 | 0 | 0 | 0 | 0 | 0 | 0 | 0 | 0 | 0 | 0 | 0 | 0 | 0 | 0 | 0 | 0 | 0 | 0 |  | Truck engines | 0 | 0 | 0 | 0 | 0 | 0 | 0 | 0 | 0 | 0 | 0 | 0 | 0 | 0 | 0 | 0 | 0 | 0 | 0 | 0
[188 empty] | Cars | 0 | ktoe/passenger-km |  |  | 0 | 0 | 0 | 0 | 0 | 0 | 0 | 0 | 0 | 0 | 0 | 0 | 0 | 0 | 0 | 0 | 0 | 0 | 0 |  | Cars | 0 | 0 | 0 | 0 | 0 | 0 | 0 | 0 | 0 | 0 | 0 | 0 | 0 | 0 | 0 | 0 | 0 | 0 | 0 | 0
[188 empty] | Homes | 0 | ktoe/year/m3-K |  |  | 0 | 0 | 0 | 0 | 0 | 0 | 0 | 0 | 0 | 0 | 0 | 0 | 0 | 0 | 0 | 0 | 0 | 0 | 0 |  | Homes | 0 | 0 | 0 | 0 | 0 | 0 | 0 | 0 | 0 | 0 | 0 | 0 | 0 | 0 | 0 | 0 | 0 | 0 | 0 | 0
[188 empty] | Rooms | 0 | ktoe/lumen-hrs |  |  | 0 | 0 | 0 | 0 | 0 | 0 | 0 | 0 | 0 | 0 | 0 | 0 | 0 | 0 | 0 | 0 | 0 | 0 | 0 |  | Rooms | 0 | 0 | 0 | 0 | 0 | 0 | 0 | 0 | 0 | 0 | 0 | 0 | 0 | 0 | 0 | 0 | 0 | 0 | 0 | 0
[188 empty] | Trucks | 1 | ktoe/tes-km |  |  | 0 | 0 | 0 | 0 | 0 | 0 | 0 | 0 | 0 | 0 | 0 | 0 | 0 | 0 | 0 | 0 | 0 | 0 | 1 |  | Trucks | 0 | 0 | 0 | 0 | 0 | 0 | 0 | 0 | 0 | 0 | 0 | 0 | 0 | 0 | 0 | 0 | 144954257396.5623 | 645725926.4258 | 3361642303.137 | 1038374373.8749
[189 empty] | eFreight |  |  |  | e_hatFreight | [20 empty] | QFreight = e_hatFreight * G
[214 empty] | 0 | 0 | 0 | 0 | 0 | 0 | 0 | 0 | 0 | 0 | 0 | 0 | 0 | 0 | 0 | 0 | 144954257396.5623 | 645725926.4258 | 3361642303.137 | 1038374373.8749
s+T * QFreight
[193 empty] | Industries | [20 empty] | Products
[190 empty] | units |  |  | Resources - Crude | Resources - NG | Gas wells & proc. | Oil fields | Crude dist. | NG dist. | Oil refineries | Power plants | Elect grid | Diesel dist. | Petrol dist. | Car engines | Furnaces | Light fixtures | Truck engines | Cars | Homes | Rooms | Trucks |  |  | Crude | Crude - Fields | Crude - Dist. | NG | NG - Wells | NG - Dist. | Diesel | Diesel - Dist. | Elect | Elect - Grid | Petrol | Petrol - Dist. | Light | LTH | MD - Car engines | MD - Truck engines | Freight [tonne-km/year] | Illumination [lumen-hrs/yr] | Passenger [passenger-km/yr] | Space heating [m3-K]
[187 empty] | Industries | Resources - Crude | 0 | ktoe/ktoe |  |  | 0 | 0 | 0 | 0 | 0 | 0 | 0 | 0 | 0 | 0 | 0 | 0 | 0 | 0 | 0 | 0 | 0 | 0 | 0 | Industries | Resources - Crude | 0 | 0 | 0 | 0 | 0 | 0 | 0 | 0 | 0 | 0 | 0 | 0 | 0 | 0 | 0 | 0 | 0 | 0 | 0 | 0
[188 empty] | Resources - NG | 0 | ktoe/ktoe |  |  | 0 | 0 | 0 | 0 | 0 | 0 | 0 | 0 | 0 | 0 | 0 | 0 | 0 | 0 | 0 | 0 | 0 | 0 | 0 |  | Resources - NG | 0 | 0 | 0 | 0 | 0 | 0 | 0 | 0 | 0 | 0 | 0 | 0 | 0 | 0 | 0 | 0 | 0 | 0 | 0 | 0
[188 empty] | Gas wells & proc. | 0 | ktoe/ktoe |  |  | 0 | 0 | 0 | 0 | 0 | 0 | 0 | 0 | 0 | 0 | 0 | 0 | 0 | 0 | 0 | 0 | 0 | 0 | 0 |  | Gas wells & proc. | 0 | 0 | 0 | 0 | 0 | 0 | 0 | 0 | 0 | 0 | 0 | 0 | 0 | 0 | 0 | 0 | 0 | 0 | 0 | 0
[188 empty] | Oil fields | 0 | ktoe/ktoe |  |  | 0 | 0 | 0 | 0 | 0 | 0 | 0 | 0 | 0 | 0 | 0 | 0 | 0 | 0 | 0 | 0 | 0 | 0 | 0 |  | Oil fields | 0 | 0 | 0 | 0 | 0 | 0 | 0 | 0 | 0 | 0 | 0 | 0 | 0 | 0 | 0 | 0 | 0 | 0 | 0 | 0
[188 empty] | Crude dist. | 0 | ktoe/ktoe |  |  | 0 | 0 | 0 | 0 | 0 | 0 | 0 | 0 | 0 | 0 | 0 | 0 | 0 | 0 | 0 | 0 | 0 | 0 | 0 |  | Crude dist. | 0 | 0 | 0 | 0 | 0 | 0 | 0 | 0 | 0 | 0 | 0 | 0 | 0 | 0 | 0 | 0 | 0 | 0 | 0 | 0
[188 empty] | NG dist. | 0 | ktoe/ktoe |  |  | 0 | 0 | 0 | 0 | 0 | 0 | 0 | 0 | 0 | 0 | 0 | 0 | 0 | 0 | 0 | 0 | 0 | 0 | 0 |  | NG dist. | 0 | 0 | 0 | 0 | 0 | 0 | 0 | 0 | 0 | 0 | 0 | 0 | 0 | 0 | 0 | 0 | 0 | 0 | 0 | 0
[188 empty] | Oil refineries | 0 | ktoe/ktoe |  |  | 0 | 0 | 0 | 0 | 0 | 0 | 0 | 0 | 0 | 0 | 0 | 0 | 0 | 0 | 0 | 0 | 0 | 0 | 0 |  | Oil refineries | 0 | 0 | 0 | 0 | 0 | 0 | 0 | 0 | 0 | 0 | 0 | 0 | 0 | 0 | 0 | 0 | 0 | 0 | 0 | 0
[188 empty] | Power plants | 0 | ktoe/ktoe |  |  | 0 | 0 | 0 | 0 | 0 | 0 | 0 | 0 | 0 | 0 | 0 | 0 | 0 | 0 | 0 | 0 | 0 | 0 | 0 |  | Power plants | 0 | 0 | 0 | 0 | 0 | 0 | 0 | 0 | 0 | 0 | 0 | 0 | 0 | 0 | 0 | 0 | 0 | 0 | 0 | 0
[188 empty] | Elect grid | 0 | ktoe/ktoe |  |  | 0 | 0 | 0 | 0 | 0 | 0 | 0 | 0 | 0 | 0 | 0 | 0 | 0 | 0 | 0 | 0 | 0 | 0 | 0 |  | Elect grid | 0 | 0 | 0 | 0 | 0 | 0 | 0 | 0 | 0 | 0 | 0 | 0 | 0 | 0 | 0 | 0 | 0 | 0 | 0 | 0
[188 empty] | Diesel dist. | 0 | ktoe/ktoe |  |  | 0 | 0 | 0 | 0 | 0 | 0 | 0 | 0 | 0 | 0 | 0 | 0 | 0 | 0 | 0 | 0 | 0 | 0 | 0 |  | Diesel dist. | 0 | 0 | 0 | 0 | 0 | 0 | 0 | 0 | 0 | 0 | 0 | 0 | 0 | 0 | 0 | 0 | 0 | 0 | 0 | 0
[188 empty] | Petrol dist. | 0 | ktoe/ktoe |  |  | 0 | 0 | 0 | 0 | 0 | 0 | 0 | 0 | 0 | 0 | 0 | 0 | 0 | 0 | 0 | 0 | 0 | 0 | 0 |  | Petrol dist. | 0 | 0 | 0 | 0 | 0 | 0 | 0 | 0 | 0 | 0 | 0 | 0 | 0 | 0 | 0 | 0 | 0 | 0 | 0 | 0
[188 empty] | Car engines | 0 | ktoe/ktoe |  |  | 0 | 0 | 0 | 0 | 0 | 0 | 0 | 0 | 0 | 0 | 0 | 0 | 0 | 0 | 0 | 0 | 0 | 0 | 0 |  | Car engines | 0 | 0 | 0 | 0 | 0 | 0 | 0 | 0 | 0 | 0 | 0 | 0 | 0 | 0 | 0 | 0 | 0 | 0 | 0 | 0
[188 empty] | Furnaces | 0 | ktoe/ktoe |  |  | 0 | 0 | 0 | 0 | 0 | 0 | 0 | 0 | 0 | 0 | 0 | 0 | 0 | 0 | 0 | 0 | 0 | 0 | 0 |  | Furnaces | 0 | 0 | 0 | 0 | 0 | 0 | 0 | 0 | 0 | 0 | 0 | 0 | 0 | 0 | 0 | 0 | 0 | 0 | 0 | 0
[188 empty] | Light fixtures | 0 | ktoe/ktoe |  |  | 0 | 0 | 0 | 0 | 0 | 0 | 0 | 0 | 0 | 0 | 0 | 0 | 0 | 0 | 0 | 0 | 0 | 0 | 0 |  | Light fixtures | 0 | 0 | 0 | 0 | 0 | 0 | 0 | 0 | 0 | 0 | 0 | 0 | 0 | 0 | 0 | 0 | 0 | 0 | 0 | 0
[188 empty] | Truck engines | 0 | ktoe/ktoe |  |  | 0 | 0 | 0 | 0 | 0 | 0 | 0 | 0 | 0 | 0 | 0 | 0 | 0 | 0 | 0 | 0 | 0 | 0 | 0 |  | Truck engines | 0 | 0 | 0 | 0 | 0 | 0 | 0 | 0 | 0 | 0 | 0 | 0 | 0 | 0 | 0 | 0 | 0 | 0 | 0 | 0
[188 empty] | Cars | 0 | ktoe/passenger-km |  |  | 0 | 0 | 0 | 0 | 0 | 0 | 0 | 0 | 0 | 0 | 0 | 0 | 0 | 0 | 0 | 0 | 0 | 0 | 0 |  | Cars | 0 | 0 | 0 | 0 | 0 | 0 | 0 | 0 | 0 | 0 | 0 | 0 | 0 | 0 | 0 | 0 | 0 | 0 | 0 | 0
[188 empty] | Homes | 0 | ktoe/year/m3-K |  |  | 0 | 0 | 0 | 0 | 0 | 0 | 0 | 0 | 0 | 0 | 0 | 0 | 0 | 0 | 0 | 0 | 0 | 0 | 0 |  | Homes | 0 | 0 | 0 | 0 | 0 | 0 | 0 | 0 | 0 | 0 | 0 | 0 | 0 | 0 | 0 | 0 | 0 | 0 | 0 | 0
[188 empty] | Rooms | 1 | ktoe/lumen-hrs |  |  | 0 | 0 | 0 | 0 | 0 | 0 | 0 | 0 | 0 | 0 | 0 | 0 | 0 | 0 | 0 | 0 | 0 | 1 | 0 |  | Rooms | 0 | 0 | 0 | 0 | 0 | 0 | 0 | 0 | 0 | 0 | 0 | 0 | 0 | 0 | 0 | 0 | 0 | 500000000000000 | 0 | 0
[188 empty] | Trucks | 0 | ktoe/tes-km |  |  | 0 | 0 | 0 | 0 | 0 | 0 | 0 | 0 | 0 | 0 | 0 | 0 | 0 | 0 | 0 | 0 | 0 | 0 | 0 |  | Trucks | 0 | 0 | 0 | 0 | 0 | 0 | 0 | 0 | 0 | 0 | 0 | 0 | 0 | 0 | 0 | 0 | 0 | 0 | 0 | 0
[189 empty] | eIllumination |  |  |  | e_hatIllumination | [20 empty] | QIllumination = e_hatIllumination * G
[214 empty] | 0 | 0 | 0 | 0 | 0 | 0 | 0 | 0 | 0 | 0 | 0 | 0 | 0 | 0 | 0 | 0 | 0 | 500000000000000 | 0 | 0
s+T * QIllumination
[193 empty] | Industries | [20 empty] | Products
[190 empty] | units |  |  | Resources - Crude | Resources - NG | Gas wells & proc. | Oil fields | Crude dist. | NG dist. | Oil refineries | Power plants | Elect grid | Diesel dist. | Petrol dist. | Car engines | Furnaces | Light fixtures | Truck engines | Cars | Homes | Rooms | Trucks |  |  | Crude | Crude - Fields | Crude - Dist. | NG | NG - Wells | NG - Dist. | Diesel | Diesel - Dist. | Elect | Elect - Grid | Petrol | Petrol - Dist. | Light | LTH | MD - Car engines | MD - Truck engines | Freight [tonne-km/year] | Illumination [lumen-hrs/yr] | Passenger [passenger-km/yr] | Space heating [m3-K]
[187 empty] | Industries | Resources - Crude | 0 | ktoe/ktoe |  |  | 0 | 0 | 0 | 0 | 0 | 0 | 0 | 0 | 0 | 0 | 0 | 0 | 0 | 0 | 0 | 0 | 0 | 0 | 0 | Industries | Resources - Crude | 0 | 0 | 0 | 0 | 0 | 0 | 0 | 0 | 0 | 0 | 0 | 0 | 0 | 0 | 0 | 0 | 0 | 0 | 0 | 0
[188 empty] | Resources - NG | 0 | ktoe/ktoe |  |  | 0 | 0 | 0 | 0 | 0 | 0 | 0 | 0 | 0 | 0 | 0 | 0 | 0 | 0 | 0 | 0 | 0 | 0 | 0 |  | Resources - NG | 0 | 0 | 0 | 0 | 0 | 0 | 0 | 0 | 0 | 0 | 0 | 0 | 0 | 0 | 0 | 0 | 0 | 0 | 0 | 0
[188 empty] | Gas wells & proc. | 0 | ktoe/ktoe |  |  | 0 | 0 | 0 | 0 | 0 | 0 | 0 | 0 | 0 | 0 | 0 | 0 | 0 | 0 | 0 | 0 | 0 | 0 | 0 |  | Gas wells & proc. | 0 | 0 | 0 | 0 | 0 | 0 | 0 | 0 | 0 | 0 | 0 | 0 | 0 | 0 | 0 | 0 | 0 | 0 | 0 | 0
[188 empty] | Oil fields | 0 | ktoe/ktoe |  |  | 0 | 0 | 0 | 0 | 0 | 0 | 0 | 0 | 0 | 0 | 0 | 0 | 0 | 0 | 0 | 0 | 0 | 0 | 0 |  | Oil fields | 0 | 0 | 0 | 0 | 0 | 0 | 0 | 0 | 0 | 0 | 0 | 0 | 0 | 0 | 0 | 0 | 0 | 0 | 0 | 0
[188 empty] | Crude dist. | 0 | ktoe/ktoe |  |  | 0 | 0 | 0 | 0 | 0 | 0 | 0 | 0 | 0 | 0 | 0 | 0 | 0 | 0 | 0 | 0 | 0 | 0 | 0 |  | Crude dist. | 0 | 0 | 0 | 0 | 0 | 0 | 0 | 0 | 0 | 0 | 0 | 0 | 0 | 0 | 0 | 0 | 0 | 0 | 0 | 0
[188 empty] | NG dist. | 0 | ktoe/ktoe |  |  | 0 | 0 | 0 | 0 | 0 | 0 | 0 | 0 | 0 | 0 | 0 | 0 | 0 | 0 | 0 | 0 | 0 | 0 | 0 |  | NG dist. | 0 | 0 | 0 | 0 | 0 | 0 | 0 | 0 | 0 | 0 | 0 | 0 | 0 | 0 | 0 | 0 | 0 | 0 | 0 | 0
[188 empty] | Oil refineries | 0 | ktoe/ktoe |  |  | 0 | 0 | 0 | 0 | 0 | 0 | 0 | 0 | 0 | 0 | 0 | 0 | 0 | 0 | 0 | 0 | 0 | 0 | 0 |  | Oil refineries | 0 | 0 | 0 | 0 | 0 | 0 | 0 | 0 | 0 | 0 | 0 | 0 | 0 | 0 | 0 | 0 | 0 | 0 | 0 | 0
[188 empty] | Power plants | 0 | ktoe/ktoe |  |  | 0 | 0 | 0 | 0 | 0 | 0 | 0 | 0 | 0 | 0 | 0 | 0 | 0 | 0 | 0 | 0 | 0 | 0 | 0 |  | Power plants | 0 | 0 | 0 | 0 | 0 | 0 | 0 | 0 | 0 | 0 | 0 | 0 | 0 | 0 | 0 | 0 | 0 | 0 | 0 | 0
[188 empty] | Elect grid | 0 | ktoe/ktoe |  |  | 0 | 0 | 0 | 0 | 0 | 0 | 0 | 0 | 0 | 0 | 0 | 0 | 0 | 0 | 0 | 0 | 0 | 0 | 0 |  | Elect grid | 0 | 0 | 0 | 0 | 0 | 0 | 0 | 0 | 0 | 0 | 0 | 0 | 0 | 0 | 0 | 0 | 0 | 0 | 0 | 0
[188 empty] | Diesel dist. | 0 | ktoe/ktoe |  |  | 0 | 0 | 0 | 0 | 0 | 0 | 0 | 0 | 0 | 0 | 0 | 0 | 0 | 0 | 0 | 0 | 0 | 0 | 0 |  | Diesel dist. | 0 | 0 | 0 | 0 | 0 | 0 | 0 | 0 | 0 | 0 | 0 | 0 | 0 | 0 | 0 | 0 | 0 | 0 | 0 | 0
[188 empty] | Petrol dist. | 0 | ktoe/ktoe |  |  | 0 | 0 | 0 | 0 | 0 | 0 | 0 | 0 | 0 | 0 | 0 | 0 | 0 | 0 | 0 | 0 | 0 | 0 | 0 |  | Petrol dist. | 0 | 0 | 0 | 0 | 0 | 0 | 0 | 0 | 0 | 0 | 0 | 0 | 0 | 0 | 0 | 0 | 0 | 0 | 0 | 0
[188 empty] | Car engines | 0 | ktoe/ktoe |  |  | 0 | 0 | 0 | 0 | 0 | 0 | 0 | 0 | 0 | 0 | 0 | 0 | 0 | 0 | 0 | 0 | 0 | 0 | 0 |  | Car engines | 0 | 0 | 0 | 0 | 0 | 0 | 0 | 0 | 0 | 0 | 0 | 0 | 0 | 0 | 0 | 0 | 0 | 0 | 0 | 0
[188 empty] | Furnaces | 0 | ktoe/ktoe |  |  | 0 | 0 | 0 | 0 | 0 | 0 | 0 | 0 | 0 | 0 | 0 | 0 | 0 | 0 | 0 | 0 | 0 | 0 | 0 |  | Furnaces | 0 | 0 | 0 | 0 | 0 | 0 | 0 | 0 | 0 | 0 | 0 | 0 | 0 | 0 | 0 | 0 | 0 | 0 | 0 | 0
[188 empty] | Light fixtures | 0 | ktoe/ktoe |  |  | 0 | 0 | 0 | 0 | 0 | 0 | 0 | 0 | 0 | 0 | 0 | 0 | 0 | 0 | 0 | 0 | 0 | 0 | 0 |  | Light fixtures | 0 | 0 | 0 | 0 | 0 | 0 | 0 | 0 | 0 | 0 | 0 | 0 | 0 | 0 | 0 | 0 | 0 | 0 | 0 | 0
[188 empty] | Truck engines | 0 | ktoe/ktoe |  |  | 0 | 0 | 0 | 0 | 0 | 0 | 0 | 0 | 0 | 0 | 0 | 0 | 0 | 0 | 0 | 0 | 0 | 0 | 0 |  | Truck engines | 0 | 0 | 0 | 0 | 0 | 0 | 0 | 0 | 0 | 0 | 0 | 0 | 0 | 0 | 0 | 0 | 0 | 0 | 0 | 0
[188 empty] | Cars | 1 | ktoe/passenger-km |  |  | 0 | 0 | 0 | 0 | 0 | 0 | 0 | 0 | 0 | 0 | 0 | 0 | 0 | 0 | 0 | 1 | 0 | 0 | 0 |  | Cars | 0 | 0 | 0 | 0 | 0 | 0 | 0 | 0 | 0 | 0 | 0 | 0 | 0 | 0 | 0 | 0 | 0 | 0 | 500000000000 | 0
[188 empty] | Homes | 0 | ktoe/year/m3-K |  |  | 0 | 0 | 0 | 0 | 0 | 0 | 0 | 0 | 0 | 0 | 0 | 0 | 0 | 0 | 0 | 0 | 0 | 0 | 0 |  | Homes | 0 | 0 | 0 | 0 | 0 | 0 | 0 | 0 | 0 | 0 | 0 | 0 | 0 | 0 | 0 | 0 | 0 | 0 | 0 | 0
[188 empty] | Rooms | 0 | ktoe/lumen-hrs |  |  | 0 | 0 | 0 | 0 | 0 | 0 | 0 | 0 | 0 | 0 | 0 | 0 | 0 | 0 | 0 | 0 | 0 | 0 | 0 |  | Rooms | 0 | 0 | 0 | 0 | 0 | 0 | 0 | 0 | 0 | 0 | 0 | 0 | 0 | 0 | 0 | 0 | 0 | 0 | 0 | 0
[188 empty] | Trucks | 0 | ktoe/tes-km |  |  | 0 | 0 | 0 | 0 | 0 | 0 | 0 | 0 | 0 | 0 | 0 | 0 | 0 | 0 | 0 | 0 | 0 | 0 | 0 |  | Trucks | 0 | 0 | 0 | 0 | 0 | 0 | 0 | 0 | 0 | 0 | 0 | 0 | 0 | 0 | 0 | 0 | 0 | 0 | 0 | 0
[189 empty] | ePassenger |  |  |  | e_hatPassenger | [20 empty] | QPassenger = e_hatPassenger * G
[214 empty] | 0 | 0 | 0 | 0 | 0 | 0 | 0 | 0 | 0 | 0 | 0 | 0 | 0 | 0 | 0 | 0 | 0 | 0 | 500000000000 | 0
s+T * QPassenger
[193 empty] | Industries | [20 empty] | Products
[190 empty] | units |  |  | Resources - Crude | Resources - NG | Gas wells & proc. | Oil fields | Crude dist. | NG dist. | Oil refineries | Power plants | Elect grid | Diesel dist. | Petrol dist. | Car engines | Furnaces | Light fixtures | Truck engines | Cars | Homes | Rooms | Trucks |  |  | Crude | Crude - Fields | Crude - Dist. | NG | NG - Wells | NG - Dist. | Diesel | Diesel - Dist. | Elect | Elect - Grid | Petrol | Petrol - Dist. | Light | LTH | MD - Car engines | MD - Truck engines | Freight [tonne-km/year] | Illumination [lumen-hrs/yr] | Passenger [passenger-km/yr] | Space heating [m3-K]
[187 empty] | Industries | Resources - Crude | 0 | ktoe/ktoe |  |  | 0 | 0 | 0 | 0 | 0 | 0 | 0 | 0 | 0 | 0 | 0 | 0 | 0 | 0 | 0 | 0 | 0 | 0 | 0 | Industries | Resources - Crude | 0 | 0 | 0 | 0 | 0 | 0 | 0 | 0 | 0 | 0 | 0 | 0 | 0 | 0 | 0 | 0 | 0 | 0 | 0 | 0
[188 empty] | Resources - NG | 0 | ktoe/ktoe |  |  | 0 | 0 | 0 | 0 | 0 | 0 | 0 | 0 | 0 | 0 | 0 | 0 | 0 | 0 | 0 | 0 | 0 | 0 | 0 |  | Resources - NG | 0 | 0 | 0 | 0 | 0 | 0 | 0 | 0 | 0 | 0 | 0 | 0 | 0 | 0 | 0 | 0 | 0 | 0 | 0 | 0
[188 empty] | Gas wells & proc. | 0 | ktoe/ktoe |  |  | 0 | 0 | 0 | 0 | 0 | 0 | 0 | 0 | 0 | 0 | 0 | 0 | 0 | 0 | 0 | 0 | 0 | 0 | 0 |  | Gas wells & proc. | 0 | 0 | 0 | 0 | 0 | 0 | 0 | 0 | 0 | 0 | 0 | 0 | 0 | 0 | 0 | 0 | 0 | 0 | 0 | 0
[188 empty] | Oil fields | 0 | ktoe/ktoe |  |  | 0 | 0 | 0 | 0 | 0 | 0 | 0 | 0 | 0 | 0 | 0 | 0 | 0 | 0 | 0 | 0 | 0 | 0 | 0 |  | Oil fields | 0 | 0 | 0 | 0 | 0 | 0 | 0 | 0 | 0 | 0 | 0 | 0 | 0 | 0 | 0 | 0 | 0 | 0 | 0 | 0
[188 empty] | Crude dist. | 0 | ktoe/ktoe |  |  | 0 | 0 | 0 | 0 | 0 | 0 | 0 | 0 | 0 | 0 | 0 | 0 | 0 | 0 | 0 | 0 | 0 | 0 | 0 |  | Crude dist. | 0 | 0 | 0 | 0 | 0 | 0 | 0 | 0 | 0 | 0 | 0 | 0 | 0 | 0 | 0 | 0 | 0 | 0 | 0 | 0
[188 empty] | NG dist. | 0 | ktoe/ktoe |  |  | 0 | 0 | 0 | 0 | 0 | 0 | 0 | 0 | 0 | 0 | 0 | 0 | 0 | 0 | 0 | 0 | 0 | 0 | 0 |  | NG dist. | 0 | 0 | 0 | 0 | 0 | 0 | 0 | 0 | 0 | 0 | 0 | 0 | 0 | 0 | 0 | 0 | 0 | 0 | 0 | 0
[188 empty] | Oil refineries | 0 | ktoe/ktoe |  |  | 0 | 0 | 0 | 0 | 0 | 0 | 0 | 0 | 0 | 0 | 0 | 0 | 0 | 0 | 0 | 0 | 0 | 0 | 0 |  | Oil refineries | 0 | 0 | 0 | 0 | 0 | 0 | 0 | 0 | 0 | 0 | 0 | 0 | 0 | 0 | 0 | 0 | 0 | 0 | 0 | 0
[188 empty] | Power plants | 0 | ktoe/ktoe |  |  | 0 | 0 | 0 | 0 | 0 | 0 | 0 | 0 | 0 | 0 | 0 | 0 | 0 | 0 | 0 | 0 | 0 | 0 | 0 |  | Power plants | 0 | 0 | 0 | 0 | 0 | 0 | 0 | 0 | 0 | 0 | 0 | 0 | 0 | 0 | 0 | 0 | 0 | 0 | 0 | 0
[188 empty] | Elect grid | 0 | ktoe/ktoe |  |  | 0 | 0 | 0 | 0 | 0 | 0 | 0 | 0 | 0 | 0 | 0 | 0 | 0 | 0 | 0 | 0 | 0 | 0 | 0 |  | Elect grid | 0 | 0 | 0 | 0 | 0 | 0 | 0 | 0 | 0 | 0 | 0 | 0 | 0 | 0 | 0 | 0 | 0 | 0 | 0 | 0
[188 empty] | Diesel dist. | 0 | ktoe/ktoe |  |  | 0 | 0 | 0 | 0 | 0 | 0 | 0 | 0 | 0 | 0 | 0 | 0 | 0 | 0 | 0 | 0 | 0 | 0 | 0 |  | Diesel dist. | 0 | 0 | 0 | 0 | 0 | 0 | 0 | 0 | 0 | 0 | 0 | 0 | 0 | 0 | 0 | 0 | 0 | 0 | 0 | 0
[188 empty] | Petrol dist. | 0 | ktoe/ktoe |  |  | 0 | 0 | 0 | 0 | 0 | 0 | 0 | 0 | 0 | 0 | 0 | 0 | 0 | 0 | 0 | 0 | 0 | 0 | 0 |  | Petrol dist. | 0 | 0 | 0 | 0 | 0 | 0 | 0 | 0 | 0 | 0 | 0 | 0 | 0 | 0 | 0 | 0 | 0 | 0 | 0 | 0
[188 empty] | Car engines | 0 | ktoe/ktoe |  |  | 0 | 0 | 0 | 0 | 0 | 0 | 0 | 0 | 0 | 0 | 0 | 0 | 0 | 0 | 0 | 0 | 0 | 0 | 0 |  | Car engines | 0 | 0 | 0 | 0 | 0 | 0 | 0 | 0 | 0 | 0 | 0 | 0 | 0 | 0 | 0 | 0 | 0 | 0 | 0 | 0
[188 empty] | Furnaces | 0 | ktoe/ktoe |  |  | 0 | 0 | 0 | 0 | 0 | 0 | 0 | 0 | 0 | 0 | 0 | 0 | 0 | 0 | 0 | 0 | 0 | 0 | 0 |  | Furnaces | 0 | 0 | 0 | 0 | 0 | 0 | 0 | 0 | 0 | 0 | 0 | 0 | 0 | 0 | 0 | 0 | 0 | 0 | 0 | 0
[188 empty] | Light fixtures | 0 | ktoe/ktoe |  |  | 0 | 0 | 0 | 0 | 0 | 0 | 0 | 0 | 0 | 0 | 0 | 0 | 0 | 0 | 0 | 0 | 0 | 0 | 0 |  | Light fixtures | 0 | 0 | 0 | 0 | 0 | 0 | 0 | 0 | 0 | 0 | 0 | 0 | 0 | 0 | 0 | 0 | 0 | 0 | 0 | 0
[188 empty] | Truck engines | 0 | ktoe/ktoe |  |  | 0 | 0 | 0 | 0 | 0 | 0 | 0 | 0 | 0 | 0 | 0 | 0 | 0 | 0 | 0 | 0 | 0 | 0 | 0 |  | Truck engines | 0 | 0 | 0 | 0 | 0 | 0 | 0 | 0 | 0 | 0 | 0 | 0 | 0 | 0 | 0 | 0 | 0 | 0 | 0 | 0
[188 empty] | Cars | 0 | ktoe/passenger-km |  |  | 0 | 0 | 0 | 0 | 0 | 0 | 0 | 0 | 0 | 0 | 0 | 0 | 0 | 0 | 0 | 0 | 0 | 0 | 0 |  | Cars | 0 | 0 | 0 | 0 | 0 | 0 | 0 | 0 | 0 | 0 | 0 | 0 | 0 | 0 | 0 | 0 | 0 | 0 | 0 | 0
[188 empty] | Homes | 1 | ktoe/year/m3-K |  |  | 0 | 0 | 0 | 0 | 0 | 0 | 0 | 0 | 0 | 0 | 0 | 0 | 0 | 0 | 0 | 0 | 1 | 0 | 0 |  | Homes | 0 | 0 | 0 | 0 | 0 | 0 | 0 | 0 | 0 | 0 | 0 | 0 | 0 | 0 | 0 | 0 | 0 | 0 | 0 | 75000000000
[188 empty] | Rooms | 0 | ktoe/lumen-hrs |  |  | 0 | 0 | 0 | 0 | 0 | 0 | 0 | 0 | 0 | 0 | 0 | 0 | 0 | 0 | 0 | 0 | 0 | 0 | 0 |  | Rooms | 0 | 0 | 0 | 0 | 0 | 0 | 0 | 0 | 0 | 0 | 0 | 0 | 0 | 0 | 0 | 0 | 0 | 0 | 0 | 0
[188 empty] | Trucks | 0 | ktoe/tes-km |  |  | 0 | 0 | 0 | 0 | 0 | 0 | 0 | 0 | 0 | 0 | 0 | 0 | 0 | 0 | 0 | 0 | 0 | 0 | 0 |  | Trucks | 0 | 0 | 0 | 0 | 0 | 0 | 0 | 0 | 0 | 0 | 0 | 0 | 0 | 0 | 0 | 0 | 0 | 0 | 0 | 0
[189 empty] | eSpace heating |  |  |  | e_hatSpace heating | [20 empty] | QSpace heating = e_hatSpace heating * G
[214 empty] | 0 | 0 | 0 | 0 | 0 | 0 | 0 | 0 | 0 | 0 | 0 | 0 | 0 | 0 | 0 | 0 | 0 | 0 | 0 | 75000000000
s+T * QSpace heating
Note on JP93: MKH: Column sums of the positive entries in the various Qx matrices. Give Product (in row) embodied in Product (of column)
Note on JP99: MKH: Gives total embodied energy in each embodying product
Note on BJ122: MKH: An undifferentiated g vector works so long as all products from a given industry are in the same units. For this example, this is so. Hoever, further generalizations will be necessary if this condition is violated.
Note on HR208: MKH: Note: This calculation works, because the g can be formed from V_hat, because V_hat is unit-homogeneous in rows for this example.
Note on HR233: MKH: Note: This calculation works, because the g can be formed from V_hat, because V_hat is unit-homogeneous in rows for this example.
Note on HR258: MKH: Note: This calculation works, because the g can be formed from V_hat, because V_hat is unit-homogeneous in rows for this example.
Note on HR283: MKH: Note: This calculation works, because the g can be formed from V_hat, because V_hat is unit-homogeneous in rows for this example.
Note on HR308: MKH: Note: This calculation works, because the g can be formed from V_hat, because V_hat is unit-homogeneous in rows for this example.
Note on HR333: MKH: Note: This calculation works, because the g can be formed from V_hat, because V_hat is unit-homogeneous in rows for this example.
Note on HR358: MKH: Note: This calculation works, because the g can be formed from V_hat, because V_hat is unit-homogeneous in rows for this example.
Note on HR383: MKH: Note: This calculation works, because the g can be formed from V_hat, because V_hat is unit-homogeneous in rows for this example.
Note on HR408: MKH: Note: This calculation works, because the g can be formed from V_hat, because V_hat is unit-homogeneous in rows for this example.
Note on HR433: MKH: Note: This calculation works, because the g can be formed from V_hat, because V_hat is unit-homogeneous in rows for this example.
Note on HR458: MKH: Note: This calculation works, because the g can be formed from V_hat, because V_hat is unit-homogeneous in rows for this example.
Note on HR483: MKH: Note: This calculation works, because the g can be formed from V_hat, because V_hat is unit-homogeneous in rows for this example.
Note on HR508: MKH: Note: This calculation works, because the g can be formed from V_hat, because V_hat is unit-homogeneous in rows for this example.
Note on HR533: MKH: Note: This calculation works, because the g can be formed from V_hat, because V_hat is unit-homogeneous in rows for this example.
Note on HR558: MKH: Note: This calculation works, because the g can be formed from V_hat, because V_hat is unit-homogeneous in rows for this example.
Note on HR583: MKH: Note: This calculation works, because the g can be formed from V_hat, because V_hat is unit-homogeneous in rows for this example.
Note on HR608: MKH: Note: This calculation works, because the g can be formed from V_hat, because V_hat is unit-homogeneous in rows for this example.
Note on HR633: MKH: Note: This calculation works, because the g can be formed from V_hat, because V_hat is unit-homogeneous in rows for this example.
Note on HR658: MKH: Note: This calculation works, because the g can be formed from V_hat, because V_hat is unit-homogeneous in rows for this example.
Note on HR683: MKH: Note: This calculation works, because the g can be formed from V_hat, because V_hat is unit-homogeneous in rows for this example.
Crude
Diesel
Primary
energy
Oil fields
Transformation processes
Oil refineries
Primary production
Diesel dist.
Final
energy
Passive devices
Resources [of NG]
Losses
Petrol
Gas wells & proc.
Power plants
Elect. grid
NG
Elect
Losses
Residential
Transport
Final energy distribution
NG dist.
Crude dist.
Primary energy distribution
Light fixtures
Car engines
Truck engines
MD [from Car engines]
Light
Furnaces
LTH
Transformation processes
Useful
energy
Illumination
Space heating
Trucks
Freight
Energy services
Cars
Passenger
Energy services final demand
Homes
Rooms
Petrol dist.
MD [from Truck engines]
Resources [of Crude]
NG [from Wells]
NG [from Dist.]
Elect [from Grid]
Diesel [from Dist.]
Petrol [from Dist.]
Crude [from Fields]
Crude [from Dist.]

## SPA Example E
This sheet provides an example of Structural Path Analysis for one path through the Energy services E tab.
This sheet covers: Figure G.1 and Figure G.2
[10 empty] | Products | [21 empty] | Products | [21 empty] | Products | [21 empty] | Products | [21 empty] | Products
[10 empty] | Crude | Crude - Fields | Crude - Dist. | NG | NG - Wells | NG - Dist. | Diesel | Diesel - Dist. | Elect | Elect - Grid | Petrol | Petrol - Dist. | Light | LTH | MD - Car engines | MD - Truck engines | Freight [tonne-km/year] | Illumination [lumen-hrs/yr] | Passenger [passenger-km/yr] | Space heating [m3-K] |  |  | Crude | Crude - Fields | Crude - Dist. | NG | NG - Wells | NG - Dist. | Diesel | Diesel - Dist. | Elect | Elect - Grid | Petrol | Petrol - Dist. | Light | LTH | MD - Car engines | MD - Truck engines | Freight [tonne-km/year] | Illumination [lumen-hrs/yr] | Passenger [passenger-km/yr] | Space heating [m3-K] |  |  | Crude | Crude - Fields | Crude - Dist. | NG | NG - Wells | NG - Dist. | Diesel | Diesel - Dist. | Elect | Elect - Grid | Petrol | Petrol - Dist. | Light | LTH | MD - Car engines | MD - Truck engines | Freight [tonne-km/year] | Illumination [lumen-hrs/yr] | Passenger [passenger-km/yr] | Space heating [m3-K] |  |  | Crude | Crude - Fields | Crude - Dist. | NG | NG - Wells | NG - Dist. | Diesel | Diesel - Dist. | Elect | Elect - Grid | Petrol | Petrol - Dist. | Light | LTH | MD - Car engines | MD - Truck engines | Freight [tonne-km/year] | Illumination [lumen-hrs/yr] | Passenger [passenger-km/yr] | Space heating [m3-K] |  |  | Crude | Crude - Fields | Crude - Dist. | NG | NG - Wells | NG - Dist. | Diesel | Diesel - Dist. | Elect | Elect - Grid | Petrol | Petrol - Dist. | Light | LTH | MD - Car engines | MD - Truck engines | Freight [tonne-km/year] | Illumination [lumen-hrs/yr] | Passenger [passenger-km/yr] | Space heating [m3-K]
[8 empty] | Products | Crude | 0 | 0 | 1.0638 | 0 | 0 | 0 | 0 | 0 | 0 | 0 | 0 | 0 | 0 | 0 | 0 | 0 | 0 | 0 | 0 | 0 | Products | Crude | 0 | 0 | 0 | 0 | 0 | 0 | 1.1905 | 0 | 0 | 0 | 1.1905 | 0 | 0 | 0 | 0 | 0 | 0 | 0 | 0 | 0 | Products | Crude | 0 | 0 | 0 | 0 | 0 | 0 | 0 | 1.218 | 0 | 0 | 0 | 1.2134 | 0 | 0 | 0 | 0 | 0 | 0 | 0 | 0 | Products | Crude | 0 | 0.0012821 | 0 | 0 | 0.0014853 | 0 | 0 | 0 | 0 | 0 | 0 | 0 | 0 | 0 | 10.5145 | 10.1838 | 0 | 0 | 0 | 0 | Products | Crude | 0 | 0 | 0.0012957 | 0 | 0 | 0.0014853 | 0 | 0 | 0 | 0 | 0 | 0 | 0 | 0 | 0 | 0 | 1.222e-07 | 0 | 6.3095e-08 | 0
| From | Resources - Crude | Resources - Crude | [5 empty] | Crude - Fields | 0 | 0 | 0 | 0 | 0 | 0 | 1.131 | 0 | 0 | 0 | 1.131 | 0 | 0 | 0 | 0 | 0 | 0 | 0 | 0 | 0 |  | Crude - Fields | 0 | 0 | 0 | 0 | 0 | 0 | 0 | 1.1571 | 0 | 0 | 0 | 1.1527 | 0 | 0 | 0 | 0 | 0 | 0 | 0 | 0 |  | Crude - Fields | 0 | 0.001218 | 0 | 0 | 0.0014111 | 0 | 0 | 0 | 0 | 0 | 0 | 0 | 0 | 0 | 9.9887 | 9.6746 | 0 | 0 | 0 | 0 |  | Crude - Fields | 0 | 0 | 0.0012309 | 0 | 0 | 0.0014111 | 0 | 0 | 0 | 0 | 0 | 0 | 0 | 0 | 0 | 0 | 1.1609e-07 | 0 | 5.994e-08 | 0 |  | Crude - Fields | 0 | 0 | 0.0041168 | 0 | 0 | 0.0047193 | 0.0013775 | 0.011494 | 0.0035277 | 0 | 0.0013775 | 0.010047 | 0 | 0.0017638 | 0 | 0 | 0 | 0 | 0 | 0
| To | Resources - Crude | Crude | [5 empty] | Crude - Dist. | 0 | 0 | 0 | 0 | 0 | 0 | 0 | 1.1449 | 0 | 0 | 0 | 1.1406 | 0 | 0 | 0 | 0 | 0 | 0 | 0 | 0 |  | Crude - Dist. | 0 | 0.0012052 | 0 | 0 | 0.0013962 | 0 | 0 | 0 | 0 | 0 | 0 | 0 | 0 | 0 | 9.8836 | 9.5727 | 0 | 0 | 0 | 0 |  | Crude - Dist. | 0 | 0 | 0.001218 | 0 | 0 | 0.0013962 | 0 | 0 | 0 | 0 | 0 | 0 | 0 | 0 | 0 | 0 | 1.1487e-07 | 0 | 5.931e-08 | 0 |  | Crude - Dist. | 0 | 0 | 0.0040735 | 0 | 0 | 0.0046696 | 0.001363 | 0.011373 | 0.0034905 | 0 | 0.001363 | 0.0099408 | 0 | 0.0017453 | 0 | 0 | 0 | 0 | 0 | 0 |  | Crude - Dist. | 0 | 1.1972e-05 | 0 | 0 | 1.387e-05 | 0 | 0.0045584 | 0.0013945 | 0.011674 | 0.0035601 | 0.0045584 | 0.0013892 | 0 | 0.005837 | 0.086142 | 0.095096 | 0 | 0 | 0 | 4.6541e-10
| Value | 1 | 1 | [5 empty] | NG | 0 | 0 | 0 | 0 | 0 | 1.0488 | 0 | 0 | 0 | 0 | 0 | 0 | 0 | 0 | 0 | 0 | 0 | 0 | 0 | 0 |  | NG | 0 | 0 | 0 | 0 | 0 | 0 | 0 | 0 | 2.622 | 0 | 0 | 0 | 0 | 1.311 | 0 | 0 | 0 | 0 | 0 | 0 |  | NG | 0 | 0 | 0 | 0 | 0 | 0 | 0 | 0 | 0 | 2.6742 | 0 | 0 | 0 | 0 | 0 | 0 | 0 | 0 | 0 | 3.4959e-07 |  | NG | 0 | 0.0014075 | 0.0014224 | 0 | 0.0016306 | 0.0016306 | 0.0047753 | 0 | 0.041784 | 0 | 0.0047753 | 0 | 13.3709 | 0 | 0 | 0 | 0 | 0 | 0 | 0 |  | NG | 0 | 0 | 0.0014224 | 0 | 0 | 0.0016306 | 0.0015918 | 0.0048856 | 0.0040765 | 0.042616 | 0.0015918 | 0.0048672 | 0 | 0.0020382 | 0 | 0 | 0 | 3.209e-11 | 0 | 0
| Units | ktoe/ktoe | ktoe/ktoe | [5 empty] | NG - Wells | 0 | 0 | 0 | 0 | 0 | 0 | 0 | 0 | 2.5 | 0 | 0 | 0 | 0 | 1.25 | 0 | 0 | 0 | 0 | 0 | 0 |  | NG - Wells | 0 | 0 | 0 | 0 | 0 | 0 | 0 | 0 | 0 | 2.5498 | 0 | 0 | 0 | 0 | 0 | 0 | 0 | 0 | 0 | 3.3333e-07 |  | NG - Wells | 0 | 0.001342 | 0.0013563 | 0 | 0.0015548 | 0.0015548 | 0.0045532 | 0 | 0.039841 | 0 | 0.0045532 | 0 | 12.749 | 0 | 0 | 0 | 0 | 0 | 0 | 0 |  | NG - Wells | 0 | 0 | 0.0013563 | 0 | 0 | 0.0015548 | 0.0015177 | 0.0046584 | 0.0038869 | 0.040634 | 0.0015177 | 0.0046408 | 0 | 0.0019434 | 0 | 0 | 0 | 3.0598e-11 | 0 | 0 |  | NG - Wells | 0 | 2.629e-05 | 2.1614e-05 | 0 | 3.0458e-05 | 2.4777e-05 | 0.0015903 | 0.0015528 | 0.0045218 | 0.0039643 | 0.0015903 | 0.0015469 | 0.20317 | 0.0019434 | 0.040215 | 0.03895 | 0 | 0 | 0 | 5.1825e-10
[9 empty] | NG - Dist. | 0 | 0 | 0 | 0 | 0 | 0 | 0 | 0 | 0 | 2.5498 | 0 | 0 | 0 | 0 | 0 | 0 | 0 | 0 | 0 | 3.3333e-07 |  | NG - Dist. | 0 | 0.001342 | 0.0013563 | 0 | 0.0015548 | 0.0015548 | 0.0045532 | 0 | 0.039841 | 0 | 0.0045532 | 0 | 12.749 | 0 | 0 | 0 | 0 | 0 | 0 | 0 |  | NG - Dist. | 0 | 0 | 0.0013563 | 0 | 0 | 0.0015548 | 0.0015177 | 0.0046584 | 0.0038869 | 0.040634 | 0.0015177 | 0.0046408 | 0 | 0.0019434 | 0 | 0 | 0 | 3.0598e-11 | 0 | 0 |  | NG - Dist. | 0 | 2.629e-05 | 2.1614e-05 | 0 | 3.0458e-05 | 2.4777e-05 | 0.0015903 | 0.0015528 | 0.0045218 | 0.0039643 | 0.0015903 | 0.0015469 | 0.20317 | 0.0019434 | 0.040215 | 0.03895 | 0 | 0 | 0 | 5.1825e-10 |  | NG - Dist. | 0 | 3.721e-06 | 2.8678e-05 | 0 | 4.3109e-06 | 3.2875e-05 | 3.1266e-05 | 0.001627 | 0.00012388 | 0.0046119 | 3.1266e-05 | 0.0016209 | 0.019822 | 3.0971e-05 | 0.013405 | 0.012983 | 4.6739e-10 | 4.8761e-13 | 2.4132e-10 | 5.1825e-10
[9 empty] | Diesel | 0 | 0.0010769 | 0 | 0 | 0.0012477 | 0 | 0 | 0 | 0 | 0 | 0 | 0 | 0 | 0 | 0 | 8.5544 | 0 | 0 | 0 | 0 |  | Diesel | 0 | 0 | 0.0010884 | 0 | 0 | 0.0012477 | 0 | 0 | 0 | 0 | 0 | 0 | 0 | 0 | 0 | 0 | 1.0265e-07 | 0 | 0 | 0 |  | Diesel | 0 | 0 | 0.0036402 | 0 | 0 | 0.0041729 | 0.001218 | 0.010163 | 0.0031192 | 0 | 0.001218 | 0.0088833 | 0 | 0.0015596 | 0 | 0 | 0 | 0 | 0 | 0 |  | Diesel | 0 | 1.0698e-05 | 0 | 0 | 1.2395e-05 | 0 | 0.0040735 | 0.0012461 | 0.010432 | 0.0031814 | 0.0040735 | 0.0012414 | 0 | 0.0052161 | 0.076978 | 0.084979 | 0 | 0 | 0 | 4.159e-10 |  | Diesel | 0 | 2.9861e-06 | 1.2504e-05 | 0 | 3.4595e-06 | 1.4334e-05 | 5.681e-06 | 0.0041676 | 4.9709e-05 | 0.01064 | 5.681e-06 | 0.0041518 | 0.015907 | 0 | 0.010757 | 0.010419 | 1.0197e-09 | 0 | 4.6193e-10 | 1.391e-09
| From | Crude | Oil fields | Crude - Fields | Crude dist. | Crude - Dist | Oil refineries |  | Diesel - Dist. | 0 | 0 | 0.0010638 | 0 | 0 | 0.0012195 | 0 | 0 | 0 | 0 | 0 | 0 | 0 | 0 | 0 | 0 | 1.0033e-07 | 0 | 0 | 0 |  | Diesel - Dist. | 0 | 0 | 0.003558 | 0 | 0 | 0.0040786 | 0.0011905 | 0.009934 | 0.0030488 | 0 | 0.0011905 | 0.0086827 | 0 | 0.0015244 | 0 | 0 | 0 | 0 | 0 | 0 |  | Diesel - Dist. | 0 | 1.0457e-05 | 0 | 0 | 1.2115e-05 | 0 | 0.0039815 | 0.001218 | 0.010197 | 0.0031095 | 0.0039815 | 0.0012134 | 0 | 0.0050983 | 0.07524 | 0.08306 | 0 | 0 | 0 | 4.065e-10 |  | Diesel - Dist. | 0 | 2.9187e-06 | 1.2222e-05 | 0 | 3.3814e-06 | 1.4011e-05 | 5.5527e-06 | 0.0040735 | 4.8586e-05 | 0.0104 | 5.5527e-06 | 0.0040581 | 0.015548 | 0 | 0.010514 | 0.010184 | 9.9671e-10 | 0 | 4.515e-10 | 1.3595e-09 |  | Diesel - Dist. | 0 | 9.7614e-06 | 4.3826e-05 | 0 | 1.1309e-05 | 5.024e-05 | 3.2248e-05 | 0.00010437 | 0.00019752 | 4.9554e-05 | 3.2248e-05 | 9.1913e-05 | 0.051999 | 1.7513e-05 | 0.035165 | 0.034059 | 1.222e-10 | 3.7314e-14 | 6.3095e-11 | 0
| To | Oil fields | Crude - Fields | Crude dist. | Crude - Dist | Oil refineries | Diesel |  | Elect | 0 | 0.0005368 | 0.00054251 | 0 | 0.0006219 | 0.0006219 | 0.0018213 | 0 | 0.015936 | 0 | 0.0018213 | 0 | 5.0996 | 0 | 0 | 0 | 0 | 0 | 0 | 0 |  | Elect | 0 | 0 | 0.00054251 | 0 | 0 | 0.0006219 | 0.0006071 | 0.0018634 | 0.0015548 | 0.016254 | 0.0006071 | 0.0018563 | 0 | 0.00077738 | 0 | 0 | 0 | 1.2239e-11 | 0 | 0 |  | Elect | 0 | 1.0516e-05 | 8.6456e-06 | 0 | 1.2183e-05 | 9.9108e-06 | 0.00063612 | 0.00062112 | 0.0018087 | 0.0015857 | 0.00063612 | 0.00061877 | 0.081269 | 0.00077738 | 0.016086 | 0.01558 | 0 | 0 | 0 | 2.073e-10 |  | Elect | 0 | 1.4884e-06 | 1.1471e-05 | 0 | 1.7244e-06 | 1.315e-05 | 1.2506e-05 | 0.00065082 | 4.9554e-05 | 0.0018448 | 1.2506e-05 | 0.00064835 | 0.0079286 | 1.2388e-05 | 0.005362 | 0.0051933 | 1.8696e-10 | 1.9504e-13 | 9.6528e-11 | 2.073e-10 |  | Elect | 0 | 1.656e-06 | 9.1153e-06 | 0 | 1.9185e-06 | 1.0449e-05 | 1.6131e-05 | 3.1306e-05 | 6.1699e-05 | 5.0541e-05 | 1.6131e-05 | 2.8926e-05 | 0.0092238 | 1.6438e-05 | 0.0056183 | 0.0054416 | 6.2319e-11 | 1.9029e-14 | 3.2176e-11 | 3.3036e-12
| Value | 1.0526 | 1 | 1.0106 | 1 | 1.119 | 1 |  | Elect - Grid | 0 | 0 | 0.00053191 | 0 | 0 | 0.00060976 | 0.00059524 | 0.001827 | 0.0015244 | 0.015936 | 0.00059524 | 0.0018201 | 0 | 0.0007622 | 0 | 0 | 0 | 1.2e-11 | 0 | 0 |  | Elect - Grid | 0 | 1.0311e-05 | 8.4767e-06 | 0 | 1.1945e-05 | 9.7172e-06 | 0.0006237 | 0.00060899 | 0.0017734 | 0.0015548 | 0.0006237 | 0.00060668 | 0.079681 | 0.0007622 | 0.015772 | 0.015276 | 0 | 0 | 0 | 2.0325e-10 |  | Elect - Grid | 0 | 1.4593e-06 | 1.1247e-05 | 0 | 1.6907e-06 | 1.2893e-05 | 1.2262e-05 | 0.0006381 | 4.8586e-05 | 0.0018087 | 1.2262e-05 | 0.00063569 | 0.0077738 | 1.2147e-05 | 0.0052572 | 0.0050919 | 1.8331e-10 | 1.9124e-13 | 9.4643e-11 | 2.0325e-10 |  | Elect - Grid | 0 | 1.6236e-06 | 8.9372e-06 | 0 | 1.8811e-06 | 1.0245e-05 | 1.5816e-05 | 3.0695e-05 | 6.0494e-05 | 4.9554e-05 | 1.5816e-05 | 2.8361e-05 | 0.0090436 | 1.6117e-05 | 0.0055086 | 0.0053353 | 6.1102e-11 | 1.8657e-14 | 3.1548e-11 | 3.2391e-12 |  | Elect - Grid | 0 | 5.8391e-08 | 3.834e-06 | 0 | 6.7648e-08 | 4.3951e-06 | 1.009e-05 | 2.2231e-05 | 2.6387e-05 | 6.1699e-05 | 1.009e-05 | 2.1408e-05 | 0.00024777 | 1.2806e-05 | 0.00024576 | 0.00025664 | 6.4023e-11 | 2.1705e-14 | 3.3056e-11 | 4.2978e-12
| Units | ktoe/ktoe | ktoe/ktoe | ktoe/ktoe | ktoe/ktoe | ktoe/ktoe | ktoe/ktoe |  | Petrol | 0 | 0 | 0 | 0 | 0 | 0 | 0 | 0 | 0 | 0 | 0 | 0 | 0 | 0 | 8.8322 | 0 | 0 | 0 | 0 | 0 |  | Petrol | 0 | 0 | 0 | 0 | 0 | 0 | 0 | 0 | 0 | 0 | 0 | 0 | 0 | 0 | 0 | 0 | 0 | 0 | 5.3e-08 | 0 |  | Petrol | 0 | 0 | 0 | 0 | 0 | 0 | 0 | 0 | 0 | 0 | 0 | 0 | 0 | 0 | 0 | 0 | 0 | 0 | 0 | 0 |  | Petrol | 0 | 0 | 0 | 0 | 0 | 0 | 0 | 0 | 0 | 0 | 0 | 0 | 0 | 0 | 0 | 0 | 0 | 0 | 0 | 0 |  | Petrol | 0 | 0 | 0 | 0 | 0 | 0 | 0 | 0 | 0 | 0 | 0 | 0 | 0 | 0 | 0 | 0 | 0 | 0 | 0 | 0
| Step | 1 (Oil fields) |  | 2 (Crude dist.) |  | 3 (Oil refineries) |  |  | Petrol - Dist. | 0 | 0 | 0 | 0 | 0 | 0 | 0 | 0 | 0 | 0 | 0 | 0 | 0 | 0 | 0 | 0 | 0 | 0 | 5.2e-08 | 0 |  | Petrol - Dist. | 0 | 0 | 0 | 0 | 0 | 0 | 0 | 0 | 0 | 0 | 0 | 0 | 0 | 0 | 0 | 0 | 0 | 0 | 0 | 0 |  | Petrol - Dist. | 0 | 0 | 0 | 0 | 0 | 0 | 0 | 0 | 0 | 0 | 0 | 0 | 0 | 0 | 0 | 0 | 0 | 0 | 0 | 0 |  | Petrol - Dist. | 0 | 0 | 0 | 0 | 0 | 0 | 0 | 0 | 0 | 0 | 0 | 0 | 0 | 0 | 0 | 0 | 0 | 0 | 0 | 0 |  | Petrol - Dist. | 0 | 0 | 0 | 0 | 0 | 0 | 0 | 0 | 0 | 0 | 0 | 0 | 0 | 0 | 0 | 0 | 0 | 0 | 0 | 0
[9 empty] | Light | 0 | 0 | 0 | 0 | 0 | 0 | 0 | 0 | 0 | 0 | 0 | 0 | 0 | 0 | 0 | 0 | 0 | 0 | 0 | 0 |  | Light | 0 | 0 | 0 | 0 | 0 | 0 | 0 | 0 | 0 | 0 | 0 | 0 | 0 | 0 | 0 | 0 | 0 | 0 | 0 | 0 |  | Light | 0 | 0 | 0 | 0 | 0 | 0 | 0 | 0 | 0 | 0 | 0 | 0 | 0 | 0 | 0 | 0 | 0 | 0 | 0 | 0 |  | Light | 0 | 0 | 0 | 0 | 0 | 0 | 0 | 0 | 0 | 0 | 0 | 0 | 0 | 0 | 0 | 0 | 0 | 0 | 0 | 0 |  | Light | 0 | 0 | 0 | 0 | 0 | 0 | 0 | 0 | 0 | 0 | 0 | 0 | 0 | 0 | 0 | 0 | 0 | 0 | 0 | 0
[9 empty] | LTH | 0 | 0 | 0 | 0 | 0 | 0 | 0 | 0 | 0 | 0 | 0 | 0 | 0 | 0 | 0 | 0 | 0 | 0 | 0 | 0 |  | LTH | 0 | 0 | 0 | 0 | 0 | 0 | 0 | 0 | 0 | 0 | 0 | 0 | 0 | 0 | 0 | 0 | 0 | 0 | 0 | 0 |  | LTH | 0 | 0 | 0 | 0 | 0 | 0 | 0 | 0 | 0 | 0 | 0 | 0 | 0 | 0 | 0 | 0 | 0 | 0 | 0 | 0 |  | LTH | 0 | 0 | 0 | 0 | 0 | 0 | 0 | 0 | 0 | 0 | 0 | 0 | 0 | 0 | 0 | 0 | 0 | 0 | 0 | 0 |  | LTH | 0 | 0 | 0 | 0 | 0 | 0 | 0 | 0 | 0 | 0 | 0 | 0 | 0 | 0 | 0 | 0 | 0 | 0 | 0 | 0
| From | Diesel | Diesel dist. | Diesel - Dist | Truck engines | MD - Truck engines | Trucks |  | MD - Car engines | 0 | 0 | 0 | 0 | 0 | 0 | 0 | 0 | 0 | 0 | 0 | 0 | 0 | 0 | 0 | 0 | 0 | 0 | 0 | 0 |  | MD - Car engines | 0 | 0 | 0 | 0 | 0 | 0 | 0 | 0 | 0 | 0 | 0 | 0 | 0 | 0 | 0 | 0 | 0 | 0 | 0 | 0 |  | MD - Car engines | 0 | 0 | 0 | 0 | 0 | 0 | 0 | 0 | 0 | 0 | 0 | 0 | 0 | 0 | 0 | 0 | 0 | 0 | 0 | 0 |  | MD - Car engines | 0 | 0 | 0 | 0 | 0 | 0 | 0 | 0 | 0 | 0 | 0 | 0 | 0 | 0 | 0 | 0 | 0 | 0 | 0 | 0 |  | MD - Car engines | 0 | 0 | 0 | 0 | 0 | 0 | 0 | 0 | 0 | 0 | 0 | 0 | 0 | 0 | 0 | 0 | 0 | 0 | 0 | 0
| To | Diesel dist. | Diesel - Dist | Truck engines | MD - Truck engines | Trucks | Freight transport |  | MD - Truck engines | 0 | 0 | 0.00042553 | 0 | 0 | 0.0004878 | 0 | 0.0011881 | 0 | 0 | 0 | 0.0010385 | 0 | 0 | 0 | 0 | 0 | 0 | 0 | 0 |  | MD - Truck engines | 0 | 1.2506e-06 | 0 | 0 | 1.4489e-06 | 0 | 0.00047619 | 0 | 0.0012195 | 0 | 0.00047619 | 0 | 0 | 0.00060976 | 0.0089987 | 0.009934 | 0 | 0 | 0 | 0 |  | MD - Truck engines | 0 | 0 | 1.2639e-06 | 0 | 0 | 1.4489e-06 | 0 | 0.00048719 | 0 | 0.0012438 | 0 | 0.00048535 | 0 | 0 | 0 | 0 | 1.1921e-10 | 0 | 5.3999e-11 | 1.626e-10 |  | MD - Truck engines | 0 | 1.1675e-06 | 4.8888e-06 | 0 | 1.3526e-06 | 5.6043e-06 | 3.6355e-06 | 1.1803e-05 | 2.3057e-05 | 0 | 3.6355e-06 | 1.0316e-05 | 0.006219 | 1.8111e-06 | 0.0042058 | 0.0040735 | 0 | 0 | 0 | 0 |  | MD - Truck engines | 0 | 1.2424e-08 | 1.1799e-06 | 0 | 1.4393e-08 | 1.3526e-06 | 5.4708e-06 | 3.7195e-06 | 1.4011e-05 | 2.3516e-05 | 5.4708e-06 | 3.7054e-06 | 0 | 7.0053e-06 | 8.9393e-05 | 9.8684e-05 | 4.8882e-11 | 1.4926e-14 | 2.5238e-11 | 4.8297e-13
| Value | 1.0231 | 1 | 8.3612 | 1 | 1.2e-08 | 1 |  | Freight [tonne-km/year] | 0 | 104.2209 | 0 | 0 | 120.7438 | 0 | 39682.9806 | 0 | 101627.1455 | 0 | 39682.9806 | 0 | 0 | 50813.5727 | 749900.0133 | 827841.9815 | 0 | 0 | 0 | 0 |  | Freight [tonne-km/year] | 0 | 0 | 105.3297 | 0 | 0 | 120.7438 | 0 | 40599.7491 | 0 | 103651.5906 | 0 | 40446.1148 | 0 | 0 | 0 | 0 | 0.009934 | 0 | 0.0045 | 0.01355 |  | Freight [tonne-km/year] | 0 | 97.29 | 407.407 | 0 | 112.7141 | 467.0275 | 302.9611 | 983.5637 | 1921.4156 | 0 | 302.9611 | 859.6725 | 518257.9529 | 150.9297 | 350486.2638 | 339462.7854 | 0 | 0 | 0 | 0 |  | Freight [tonne-km/year] | 0 | 1.0353 | 98.325 | 0 | 1.1995 | 112.7141 | 455.9078 | 309.9602 | 1167.5689 | 1959.6908 | 455.9078 | 308.7872 | 0 | 583.7844 | 7449.5018 | 8223.7768 | 0.0040735 | 1.2438e-06 | 0.0021032 | 4.0248e-05 |  | Freight [tonne-km/year] | 0 | 1.3577 | 146.541 | 0 | 1.5729 | 167.986 | 113.5299 | 869.758 | 312.4054 | 1190.8272 | 113.5299 | 817.1904 | 9798.4538 | 140.8926 | 2675.7992 | 2591.6401 | 9.8684e-05 | 0 | 4.4703e-05 | 0.00015568
| Units | ktoe/ktoe | ktoe/ktoe | ktoe/ktoe | ktoe/ktoe | ktoe/tes-km | tes-km/tes-km |  | Illumination [lumen-hrs/yr] | 0 | 0 | 0 | 0 | 0 | 0 | 0 | 0 | 0 | 0 | 0 | 0 | 0 | 0 | 0 | 0 | 0 | 0 | 0 | 0 |  | Illumination [lumen-hrs/yr] | 0 | 0 | 0 | 0 | 0 | 0 | 0 | 0 | 0 | 0 | 0 | 0 | 0 | 0 | 0 | 0 | 0 | 0 | 0 | 0 |  | Illumination [lumen-hrs/yr] | 0 | 0 | 0 | 0 | 0 | 0 | 0 | 0 | 0 | 0 | 0 | 0 | 0 | 0 | 0 | 0 | 0 | 0 | 0 | 0 |  | Illumination [lumen-hrs/yr] | 0 | 0 | 0 | 0 | 0 | 0 | 0 | 0 | 0 | 0 | 0 | 0 | 0 | 0 | 0 | 0 | 0 | 0 | 0 | 0 |  | Illumination [lumen-hrs/yr] | 0 | 0 | 0 | 0 | 0 | 0 | 0 | 0 | 0 | 0 | 0 | 0 | 0 | 0 | 0 | 0 | 0 | 0 | 0 | 0
| Step | 4 (Diesel dist.) |  | 5 (Truck engines) |  | 6 (Trucks) |  |  | Passenger [passenger-km/yr] | 0 | 0 | 0 | 0 | 0 | 0 | 0 | 0 | 0 | 0 | 0 | 0 | 0 | 0 | 0 | 0 | 0 | 0 | 0 | 0 |  | Passenger [passenger-km/yr] | 0 | 0 | 0 | 0 | 0 | 0 | 0 | 0 | 0 | 0 | 0 | 0 | 0 | 0 | 0 | 0 | 0 | 0 | 0 | 0 |  | Passenger [passenger-km/yr] | 0 | 0 | 0 | 0 | 0 | 0 | 0 | 0 | 0 | 0 | 0 | 0 | 0 | 0 | 0 | 0 | 0 | 0 | 0 | 0 |  | Passenger [passenger-km/yr] | 0 | 0 | 0 | 0 | 0 | 0 | 0 | 0 | 0 | 0 | 0 | 0 | 0 | 0 | 0 | 0 | 0 | 0 | 0 | 0 |  | Passenger [passenger-km/yr] | 0 | 0 | 0 | 0 | 0 | 0 | 0 | 0 | 0 | 0 | 0 | 0 | 0 | 0 | 0 | 0 | 0 | 0 | 0 | 0
[9 empty] | Space heating [m3-K] | 0 | 0 | 0 | 0 | 0 | 0 | 0 | 0 | 0 | 0 | 0 | 0 | 0 | 0 | 0 | 0 | 0 | 0 | 0 | 0 |  | Space heating [m3-K] | 0 | 0 | 0 | 0 | 0 | 0 | 0 | 0 | 0 | 0 | 0 | 0 | 0 | 0 | 0 | 0 | 0 | 0 | 0 | 0 |  | Space heating [m3-K] | 0 | 0 | 0 | 0 | 0 | 0 | 0 | 0 | 0 | 0 | 0 | 0 | 0 | 0 | 0 | 0 | 0 | 0 | 0 | 0 |  | Space heating [m3-K] | 0 | 0 | 0 | 0 | 0 | 0 | 0 | 0 | 0 | 0 | 0 | 0 | 0 | 0 | 0 | 0 | 0 | 0 | 0 | 0 |  | Space heating [m3-K] | 0 | 0 | 0 | 0 | 0 | 0 | 0 | 0 | 0 | 0 | 0 | 0 | 0 | 0 | 0 | 0 | 0 | 0 | 0 | 0
[10 empty] | A2 | [21 empty] | A3 | [21 empty] | A4 | [21 empty] | A5
| From | Freight transport
| To | Freight transport
| Value | 142916629629.2181
| Units | tes-km/year
| Product | 17464.9677 | ktoe/year | 1.222e-07 | ktoe/tes-km

## UKEnergy2000raw
Country | Year | LedgerSide | FlowAggregationPoint | EnergyType | LastStage | Flow | Product | Edot | Unit
GBR | 2000 | Supply | Total primary energy supply | E | Final | Resources [of Crude] | Crude | 50000 | ktoe
GBR | 2000 | Supply | Total primary energy supply | E | Final | Resources [of NG] | NG | 43000 | ktoe
GBR | 2000 | Supply | Transformation processes | E | Final | Gas wells & proc. | NG [from Wells] | 43000 | ktoe
GBR | 2000 | Supply | Transformation processes | E | Final | Oil fields | Crude [from Fields] | 50000 | ktoe
GBR | 2000 | Supply | Transformation processes | E | Final | Crude dist. | Crude [from Dist.] | 47500 | ktoe
GBR | 2000 | Supply | Transformation processes | E | Final | NG dist. | NG [from Dist.] | 41000 | ktoe
GBR | 2000 | Supply | Transformation processes | E | Final | Oil refineries | Diesel | 20500 | ktoe
GBR | 2000 | Supply | Transformation processes | E | Final | Oil refineries | Petrol | 26500 | ktoe
GBR | 2000 | Supply | Transformation processes | E | Final | Power plants | Elect | 6400 | ktoe
GBR | 2000 | Supply | Transformation processes | E | Final | Elect. grid | Elect [from Grid] | 6275 | ktoe
GBR | 2000 | Supply | Transformation processes | E | Final | Diesel dist. | Diesel [from Dist.] | 15500 | ktoe
GBR | 2000 | Supply | Transformation processes | E | Final | Petrol dist. | Petrol [from Dist.] | 26500 | ktoe
GBR | 2000 | Supply | Transformation processes | E | Final | Oil fields | Crude | -50000 | ktoe
GBR | 2000 | Supply | Transformation processes | E | Final | Crude dist. | Crude [from Fields] | -47500 | ktoe
GBR | 2000 | Supply | Transformation processes | E | Final | Oil refineries | Crude [from Dist.] | -47000 | ktoe
GBR | 2000 | Supply | Transformation processes | E | Final | Gas wells & proc. | NG | -43000 | ktoe
GBR | 2000 | Supply | Transformation processes | E | Final | NG dist. | NG [from Wells] | -41000 | ktoe
GBR | 2000 | Supply | Transformation processes | E | Final | Power plants | NG [from Dist.] | -16000 | ktoe
GBR | 2000 | Supply | Transformation processes | E | Final | Diesel dist. | Diesel | -15500 | ktoe
GBR | 2000 | Supply | Transformation processes | E | Final | Elect. grid | Elect | -6400 | ktoe
GBR | 2000 | Supply | Transformation processes | E | Final | Petrol dist. | Petrol | -26500 | ktoe
GBR | 2000 | Supply | Energy industry own use | E | Final | Gas wells & proc. | Elect [from Grid] | -25 | ktoe
GBR | 2000 | Supply | Energy industry own use | E | Final | Oil fields | Elect [from Grid] | -25 | ktoe
GBR | 2000 | Supply | Energy industry own use | E | Final | Crude dist. | Elect [from Grid] | -25 | ktoe
GBR | 2000 | Supply | Energy industry own use | E | Final | NG dist. | Elect [from Grid] | -25 | ktoe
GBR | 2000 | Supply | Energy industry own use | E | Final | Oil refineries | Elect [from Grid] | -75 | ktoe
GBR | 2000 | Supply | Energy industry own use | E | Final | Power plants | Elect [from Grid] | -100 | ktoe
GBR | 2000 | Supply | Energy industry own use | E | Final | Oil refineries | Diesel | -5000 | ktoe
GBR | 2000 | Supply | Energy industry own use | E | Final | Crude dist. | Crude [from Dist.] | -500 | ktoe
GBR | 2000 | Supply | Energy industry own use | E | Final | Gas wells & proc. | Diesel [from Dist.] | -50 | ktoe
GBR | 2000 | Supply | Energy industry own use | E | Final | Oil fields | Diesel [from Dist.] | -50 | ktoe
GBR | 2000 | Supply | Energy industry own use | E | Final | Crude dist. | Diesel [from Dist.] | -25 | ktoe
GBR | 2000 | Supply | Energy industry own use | E | Final | NG dist. | Diesel [from Dist.] | -25 | ktoe
GBR | 2000 | Supply | Energy industry own use | E | Final | Petrol dist. | Diesel [from Dist.] | -250 | ktoe
GBR | 2000 | Supply | Energy industry own use | E | Final | Gas wells & proc. | NG [from Wells] | -2000 | ktoe
GBR | 2000 | Supply | Energy industry own use | E | Final | Oil fields | Crude [from Fields] | -2500 | ktoe
GBR | 2000 | Supply | Energy industry own use | E | Final | Diesel dist. | Diesel [from Dist.] | -350 | ktoe
GBR | 2000 | Supply | Energy industry own use | E | Final | Petrol dist. | Petrol [from Dist.] | -500 | ktoe
GBR | 2000 | Consumption | Residential | E | Final | Residential | NG [from Dist.] | 25000 | ktoe
GBR | 2000 | Consumption | Transport | E | Final | Transport | Diesel [from Dist.] | 14750 | ktoe
GBR | 2000 | Consumption | Residential | E | Final | Residential | Elect [from Grid] | 6000 | ktoe
GBR | 2000 | Consumption | Transport | E | Final | Transport | Petrol [from Dist.] | 26000 | ktoe
GBR | 2000 | Supply | Total primary energy supply | E | Useful | Resources [of Crude] | Crude | 50000 | ktoe
GBR | 2000 | Supply | Total primary energy supply | E | Useful | Resources [of NG] | NG | 43000 | ktoe
GBR | 2000 | Supply | Transformation processes | E | Useful | Gas wells & proc. | NG [from Wells] | 41000 | ktoe
GBR | 2000 | Supply | Transformation processes | E | Useful | Oil fields | Crude [from Fields] | 47500 | ktoe
GBR | 2000 | Supply | Transformation processes | E | Useful | Crude dist. | Crude [from Dist.] | 47000 | ktoe
GBR | 2000 | Supply | Transformation processes | E | Useful | NG dist. | NG [from Dist.] | 41000 | ktoe
GBR | 2000 | Supply | Transformation processes | E | Useful | Oil refineries | Diesel | 15500 | ktoe
GBR | 2000 | Supply | Transformation processes | E | Useful | Oil refineries | Petrol | 26500 | ktoe
GBR | 2000 | Supply | Transformation processes | E | Useful | Power plants | Elect | 6400 | ktoe
GBR | 2000 | Supply | Transformation processes | E | Useful | Elect. grid | Elect [from Grid] | 6275 | ktoe
GBR | 2000 | Supply | Transformation processes | E | Useful | Diesel dist. | Diesel [from Dist.] | 15150 | ktoe
GBR | 2000 | Supply | Transformation processes | E | Useful | Petrol dist. | Petrol [from Dist.] | 26000 | ktoe
GBR | 2000 | Supply | Transformation processes | E | Useful | Car engines | MD [from Car engines] | 3000.4 | ktoe
GBR | 2000 | Supply | Transformation processes | E | Useful | Furnaces | LTH | 20000 | ktoe
GBR | 2000 | Supply | Transformation processes | E | Useful | Light fixtures | Light | 1200 | ktoe
GBR | 2000 | Supply | Transformation processes | E | Useful | Truck engines | MD [from Truck engines] | 1799.98 | ktoe
GBR | 2000 | Supply | Transformation processes | E | Useful | Oil fields | Crude | -50000 | ktoe
GBR | 2000 | Supply | Transformation processes | E | Useful | Crude dist. | Crude [from Fields] | -47500 | ktoe
GBR | 2000 | Supply | Transformation processes | E | Useful | Oil refineries | Crude [from Dist.] | -47000 | ktoe
GBR | 2000 | Supply | Transformation processes | E | Useful | Gas wells & proc. | NG | -43000 | ktoe
GBR | 2000 | Supply | Transformation processes | E | Useful | NG dist. | NG [from Wells] | -41000 | ktoe
GBR | 2000 | Supply | Transformation processes | E | Useful | Power plants | NG [from Dist.] | -16000 | ktoe
GBR | 2000 | Supply | Transformation processes | E | Useful | Furnaces | NG [from Dist.] | -25000 | ktoe
GBR | 2000 | Supply | Transformation processes | E | Useful | Diesel dist. | Diesel | -15500 | ktoe
GBR | 2000 | Supply | Energy industry own use | E | Useful | Gas wells & proc. | Diesel [from Dist.] | -50 | ktoe
GBR | 2000 | Supply | Energy industry own use | E | Useful | Oil fields | Diesel [from Dist.] | -50 | ktoe
GBR | 2000 | Supply | Transformation processes | E | Useful | Truck engines | Diesel [from Dist.] | -15050 | ktoe
GBR | 2000 | Supply | Transformation processes | E | Useful | Elect. grid | Elect | -6400 | ktoe
GBR | 2000 | Supply | Energy industry own use | E | Useful | Gas wells & proc. | Elect [from Grid] | -25 | ktoe
GBR | 2000 | Supply | Energy industry own use | E | Useful | Oil fields | Elect [from Grid] | -25 | ktoe
GBR | 2000 | Supply | Energy industry own use | E | Useful | Crude dist. | Elect [from Grid] | -25 | ktoe
GBR | 2000 | Supply | Energy industry own use | E | Useful | NG dist. | Elect [from Grid] | -25 | ktoe
GBR | 2000 | Supply | Energy industry own use | E | Useful | Oil refineries | Elect [from Grid] | -75 | ktoe
GBR | 2000 | Supply | Energy industry own use | E | Useful | Power plants | Elect [from Grid] | -100 | ktoe
GBR | 2000 | Supply | Transformation processes | E | Useful | Light fixtures | Elect [from Grid] | -6000 | ktoe
GBR | 2000 | Supply | Transformation processes | E | Useful | Petrol dist. | Petrol | -26500 | ktoe
GBR | 2000 | Supply | Transformation processes | E | Useful | Car engines | Petrol [from Dist.] | -26000 | ktoe
GBR | 2000 | Supply | Energy industry own use | E | Useful | Crude dist. | MD [from Truck engines] | -20 | ktoe
GBR | 2000 | Supply | Energy industry own use | E | Useful | NG dist. | MD [from Truck engines] | -20 | ktoe
GBR | 2000 | Supply | Energy industry own use | E | Useful | Diesel dist. | MD [from Truck engines] | -17.9998 | ktoe
GBR | 2000 | Supply | Energy industry own use | E | Useful | Petrol dist. | MD [from Truck engines] | -26.9997 | ktoe
GBR | 2000 | Consumption | Residential | E | Useful | Residential | Light | 1200 | ktoe
GBR | 2000 | Consumption | Transport | E | Useful | Transport | LTH | 20000 | ktoe
GBR | 2000 | Consumption | Residential | E | Useful | Residential | MD [from Car engines] | 3000.4 | ktoe
GBR | 2000 | Consumption | Transport | E | Useful | Transport | MD [from Truck engines] | 1714.9805 | ktoe
GBR | 2000 | Supply | Total primary energy supply | E | Services | Resources [of Crude] | Crude | 50000 | ktoe
GBR | 2000 | Supply | Total primary energy supply | E | Services | Resources [of NG] | NG | 43000 | ktoe
GBR | 2000 | Supply | Transformation processes | E | Services | Gas wells & proc. | NG [from Wells] | 41000 | ktoe
GBR | 2000 | Supply | Transformation processes | E | Services | Oil fields | Crude [from Fields] | 47500 | ktoe
GBR | 2000 | Supply | Transformation processes | E | Services | Crude dist. | Crude [from Dist.] | 47000 | ktoe
GBR | 2000 | Supply | Transformation processes | E | Services | NG dist. | NG [from Dist.] | 41000 | ktoe
GBR | 2000 | Supply | Transformation processes | E | Services | Oil refineries | Diesel | 15500 | ktoe
GBR | 2000 | Supply | Transformation processes | E | Services | Oil refineries | Petrol | 26500 | ktoe
GBR | 2000 | Supply | Transformation processes | E | Services | Power plants | Elect | 6400 | ktoe
GBR | 2000 | Supply | Transformation processes | E | Services | Elect. grid | Elect [from Grid] | 6275 | ktoe
GBR | 2000 | Supply | Transformation processes | E | Services | Diesel dist. | Diesel [from Dist.] | 15150 | ktoe
GBR | 2000 | Supply | Transformation processes | E | Services | Petrol dist. | Petrol [from Dist.] | 26000 | ktoe
GBR | 2000 | Supply | Transformation processes | E | Services | Car engines | MD [from Car engines] | 3000.4 | ktoe
GBR | 2000 | Supply | Transformation processes | E | Services | Furnaces | LTH | 20000 | ktoe
GBR | 2000 | Supply | Transformation processes | E | Services | Light fixtures | Light | 1200 | ktoe
GBR | 2000 | Supply | Transformation processes | E | Services | Truck engines | MD [from Truck engines] | 1799.98 | ktoe
GBR | 2000 | Supply | Transformation processes | E | Services | Cars | Passenger [passenger-km/yr] | 500000000000 | passenger-km/yr
GBR | 2000 | Supply | Transformation processes | E | Services | Homes | Space heating [m3-K] | 75000000000 | m3-K
GBR | 2000 | Supply | Transformation processes | E | Services | Rooms | Illumination [lumen-hrs/yr] | 500000000000000 | lumen-hrs/yr
GBR | 2000 | Supply | Transformation processes | E | Services | Trucks | Freight [tonne-km/year] | 150000000000 | tonne-km/yr
GBR | 2000 | Supply | Transformation processes | E | Services | Oil fields | Crude | -50000 | ktoe
GBR | 2000 | Supply | Transformation processes | E | Services | Crude dist. | Crude [from Fields] | -47500 | ktoe
GBR | 2000 | Supply | Transformation processes | E | Services | Oil refineries | Crude [from Dist.] | -47000 | ktoe
GBR | 2000 | Supply | Transformation processes | E | Services | Gas wells & proc. | NG | -43000 | ktoe
GBR | 2000 | Supply | Transformation processes | E | Services | NG dist. | NG [from Wells] | -41000 | ktoe
GBR | 2000 | Supply | Transformation processes | E | Services | Power plants | NG [from Dist.] | -16000 | ktoe
GBR | 2000 | Supply | Transformation processes | E | Services | Furnaces | NG [from Dist.] | -25000 | ktoe
GBR | 2000 | Supply | Transformation processes | E | Services | Diesel dist. | Diesel | -15500 | ktoe
GBR | 2000 | Supply | Energy industry own use | E | Services | Gas wells & proc. | Diesel [from Dist.] | -50 | ktoe
GBR | 2000 | Supply | Energy industry own use | E | Services | Oil fields | Diesel [from Dist.] | -50 | ktoe
GBR | 2000 | Supply | Transformation processes | E | Services | Truck engines | Diesel [from Dist.] | -15050 | ktoe
GBR | 2000 | Supply | Transformation processes | E | Services | Elect. grid | Elect | -6400 | ktoe
GBR | 2000 | Supply | Energy industry own use | E | Services | Gas wells & proc. | Elect [from Grid] | -25 | ktoe
GBR | 2000 | Supply | Energy industry own use | E | Services | Oil fields | Elect [from Grid] | -25 | ktoe
GBR | 2000 | Supply | Energy industry own use | E | Services | Crude dist. | Elect [from Grid] | -25 | ktoe
GBR | 2000 | Supply | Energy industry own use | E | Services | NG dist. | Elect [from Grid] | -25 | ktoe
GBR | 2000 | Supply | Energy industry own use | E | Services | Oil refineries | Elect [from Grid] | -75 | ktoe
GBR | 2000 | Supply | Energy industry own use | E | Services | Power plants | Elect [from Grid] | -100 | ktoe
GBR | 2000 | Supply | Transformation processes | E | Services | Light fixtures | Elect [from Grid] | -6000 | ktoe
GBR | 2000 | Supply | Transformation processes | E | Services | Petrol dist. | Petrol | -26500 | ktoe
GBR | 2000 | Supply | Transformation processes | E | Services | Car engines | Petrol [from Dist.] | -26000 | ktoe
GBR | 2000 | Supply | Transformation processes | E | Services | Rooms | Light | -1200 | ktoe
GBR | 2000 | Supply | Transformation processes | E | Services | Homes | LTH | -20000 | ktoe
GBR | 2000 | Supply | Transformation processes | E | Services | Cars | MD [from Car engines] | -3000.4 | ktoe
GBR | 2000 | Supply | Transformation processes | E | Services | Trucks | MD [from Truck engines] | -1799.98 | ktoe
GBR | 2000 | Supply | Energy industry own use | E | Services | Crude dist. | Freight [tonne-km/year] | -1666685185.3909 | tonne-km/yr
GBR | 2000 | Supply | Energy industry own use | E | Services | NG dist. | Freight [tonne-km/year] | -1666685185.3909 | tonne-km/yr
GBR | 2000 | Supply | Energy industry own use | E | Services | Diesel dist. | Freight [tonne-km/year] | -1500000000 | tonne-km/yr
GBR | 2000 | Supply | Energy industry own use | E | Services | Petrol dist. | Freight [tonne-km/year] | -2250000000 | tonne-km/yr
GBR | 2000 | Consumption | Transport | E | Services | Transport | Freight [tonne-km/year] | 142916629629.2181 | tonne-km/yr
GBR | 2000 | Consumption | Residential | E | Services | Residential | Illumination [lumen-hrs/yr] | 500000000000000 | lumen-hrs/yr
GBR | 2000 | Consumption | Transport | E | Services | Transport | Passenger [passenger-km/yr] | 500000000000 | passenger-km/yr
GBR | 2000 | Consumption | Residential | E | Services | Residential | Space heating [m3-K] | 75000000000 | m3-K
GBR | 2000 | Supply | Total primary energy supply | X | Services | Resources [of Crude] | Crude | 53500 | ktoe
GBR | 2000 | Supply | Total primary energy supply | X | Services | Resources [of NG] | NG | 44720 | ktoe
GBR | 2000 | Supply | Transformation processes | X | Services | Gas wells & proc. | NG [from Wells] | 42640 | ktoe
GBR | 2000 | Supply | Transformation processes | X | Services | Oil fields | Crude [from Fields] | 50825 | ktoe
GBR | 2000 | Supply | Transformation processes | X | Services | Crude dist. | Crude [from Dist.] | 50290 | ktoe
GBR | 2000 | Supply | Transformation processes | X | Services | NG dist. | NG [from Dist.] | 42640 | ktoe
GBR | 2000 | Supply | Transformation processes | X | Services | Oil refineries | Diesel | 16585 | ktoe
GBR | 2000 | Supply | Transformation processes | X | Services | Oil refineries | Petrol | 28355 | ktoe
GBR | 2000 | Supply | Transformation processes | X | Services | Power plants | Elect | 6400 | ktoe
GBR | 2000 | Supply | Transformation processes | X | Services | Elect. grid | Elect [from Grid] | 6275 | ktoe
GBR | 2000 | Supply | Transformation processes | X | Services | Diesel dist. | Diesel [from Dist.] | 16210.5 | ktoe
GBR | 2000 | Supply | Transformation processes | X | Services | Petrol dist. | Petrol [from Dist.] | 27820 | ktoe
GBR | 2000 | Supply | Transformation processes | X | Services | Car engines | MD [from Car engines] | 3000.4 | ktoe
GBR | 2000 | Supply | Transformation processes | X | Services | Furnaces | LTH | 335.4016 | ktoe
GBR | 2000 | Supply | Transformation processes | X | Services | Light fixtures | Light | 96 | ktoe
GBR | 2000 | Supply | Transformation processes | X | Services | Truck engines | MD [from Truck engines] | 1799.98 | ktoe
GBR | 2000 | Supply | Transformation processes | X | Services | Cars | Passenger [passenger-km/yr] | 500000000000 | passenger-km/yr
GBR | 2000 | Supply | Transformation processes | X | Services | Homes | Space heating [m3-K] | 75000000000 | m3-K
GBR | 2000 | Supply | Transformation processes | X | Services | Rooms | Illumination [lumen-hrs/yr] | 500000000000000 | lumen-hrs/yr
GBR | 2000 | Supply | Transformation processes | X | Services | Trucks | Freight [tonne-km/year] | 150000000000 | tonne-km/yr
GBR | 2000 | Supply | Transformation processes | X | Services | Oil fields | Crude | -53500 | ktoe
GBR | 2000 | Supply | Transformation processes | X | Services | Crude dist. | Crude [from Fields] | -50825 | ktoe
GBR | 2000 | Supply | Transformation processes | X | Services | Oil refineries | Crude [from Dist.] | -50290 | ktoe
GBR | 2000 | Supply | Transformation processes | X | Services | Gas wells & proc. | NG | -44720 | ktoe
GBR | 2000 | Supply | Transformation processes | X | Services | NG dist. | NG [from Wells] | -42640 | ktoe
GBR | 2000 | Supply | Transformation processes | X | Services | Power plants | NG [from Dist.] | -16640 | ktoe
GBR | 2000 | Supply | Transformation processes | X | Services | Furnaces | NG [from Dist.] | -26000 | ktoe
GBR | 2000 | Supply | Transformation processes | X | Services | Diesel dist. | Diesel | -16585 | ktoe
GBR | 2000 | Supply | Energy industry own use | X | Services | Gas wells & proc. | Diesel [from Dist.] | -53.5 | ktoe
GBR | 2000 | Supply | Energy industry own use | X | Services | Oil fields | Diesel [from Dist.] | -53.5 | ktoe
GBR | 2000 | Supply | Transformation processes | X | Services | Truck engines | Diesel [from Dist.] | -16103.5 | ktoe
GBR | 2000 | Supply | Transformation processes | X | Services | Elect. grid | Elect | -6400 | ktoe
GBR | 2000 | Supply | Energy industry own use | X | Services | Gas wells & proc. | Elect [from Grid] | -25 | ktoe
GBR | 2000 | Supply | Energy industry own use | X | Services | Oil fields | Elect [from Grid] | -25 | ktoe
GBR | 2000 | Supply | Energy industry own use | X | Services | Crude dist. | Elect [from Grid] | -25 | ktoe
GBR | 2000 | Supply | Energy industry own use | X | Services | NG dist. | Elect [from Grid] | -25 | ktoe
GBR | 2000 | Supply | Energy industry own use | X | Services | Oil refineries | Elect [from Grid] | -75 | ktoe
GBR | 2000 | Supply | Energy industry own use | X | Services | Power plants | Elect [from Grid] | -100 | ktoe
GBR | 2000 | Supply | Transformation processes | X | Services | Light fixtures | Elect [from Grid] | -6000 | ktoe
GBR | 2000 | Supply | Transformation processes | X | Services | Petrol dist. | Petrol | -28355 | ktoe
GBR | 2000 | Supply | Transformation processes | X | Services | Car engines | Petrol [from Dist.] | -27820 | ktoe
GBR | 2000 | Supply | Transformation processes | X | Services | Rooms | Light | -96 | ktoe
GBR | 2000 | Supply | Transformation processes | X | Services | Homes | LTH | -335.4016 | ktoe
GBR | 2000 | Supply | Transformation processes | X | Services | Cars | MD [from Car engines] | -3000.4 | ktoe
GBR | 2000 | Supply | Transformation processes | X | Services | Trucks | MD [from Truck engines] | -1799.98 | ktoe
GBR | 2000 | Supply | Energy industry own use | X | Services | Crude dist. | Freight [tonne-km/year] | -1666685185.3909 | tonne-km/yr
GBR | 2000 | Supply | Energy industry own use | X | Services | NG dist. | Freight [tonne-km/year] | -1666685185.3909 | tonne-km/yr
GBR | 2000 | Supply | Energy industry own use | X | Services | Diesel dist. | Freight [tonne-km/year] | -1500000000 | tonne-km/yr
GBR | 2000 | Supply | Energy industry own use | X | Services | Petrol dist. | Freight [tonne-km/year] | -2250000000 | tonne-km/yr
GBR | 2000 | Consumption | Transport | X | Services | Transport | Freight [tonne-km/year] | 142916629629.2181 | tonne-km/yr
GBR | 2000 | Consumption | Residential | X | Services | Residential | Illumination [lumen-hrs/yr] | 500000000000000 | lumen-hrs/yr
GBR | 2000 | Consumption | Transport | X | Services | Transport | Passenger [passenger-km/yr] | 500000000000 | passenger-km/yr
GBR | 2000 | Consumption | Residential | X | Services | Residential | Space heating [m3-K] | 75000000000 | m3-K

## Downstream Swim Final energy E
This worksheet demonstrates a downstream swim from a Resources matrix (R) using the Final Energy E ECC.
[23 empty] | 25000 | [297 empty] | 25000
[6 empty] | 25 |  |  |  | 25 |  |  |  |  | 100 | [289 empty] | 49.445 |  |  |  | 49.445 |  |  |  |  | 197.7799
|  |  | 43000 |  |  |  | 43000 |  | 41000 |  |  | 41000 |  | 16000 |  |  | 6400 |  |  |  | 6275 | [5 empty] | 6000 | [274 empty] | 86000 |  |  |  | 85947.7365 |  | 81938.0139 |  |  | 81911.9629 |  | 31931.7894 |  | 12772.0027 |  |  |  | 12507.8929 | [5 empty] | 11963.9982
|  |  |  | 50 | 2075 |  |  |  | 25 | 50 |  |  |  |  | 9700 |  |  |  |  | 125 | [282 empty] | 48.7932 | 4147.478 |  |  |  | 24.3966 | 99.8926 |  |  |  |  | 19357.5666 |  |  |  | 264.1098
[7 empty] | 2000 | [298 empty] | 3996.9763
[27 empty] | 11950 | [297 empty] | 23869.047
[5 empty] | 25 |  |  |  |  | 25 |  |  |  |  | 75 | [288 empty] | 49.445 |  |  |  |  | 49.445 |  |  |  |  | 148.3349
[6 empty] | 50 |  |  |  |  | 25 | [5 empty] | 5000 |  |  |  | 350 | [283 empty] | 48.7932 |  |  |  |  | 24.3966 |  |  |  |  | 4984.3239 |  |  |  | 341.5524
[22 empty] | 15500 |  | 15150 | [295 empty] | 15444.2162 |  | 15102.6638
[17 empty] | 20500 |  | 15500 |  |  |  |  | 250 |  |  | 14750 | [287 empty] | 20501.6589 |  | 15451.4041 |  |  |  |  | 243.966 |  |  | 14712.3181
|  |  | 50000 |  |  |  | 50000 |  | 47500 |  |  | 47500 |  | 47000 | [287 empty] | 50000 |  |  |  | 50022.5557 |  | 47509.1034 |  |  | 47532.0058 |  | 46946.5553
[17 empty] | 26500 | [7 empty] | 26500 |  | 26000 | [287 empty] | 26502.1445 | [7 empty] | 26401.1633 |  | 25913.68
[5 empty] | 2575 |  |  |  |  | 550 |  |  |  |  | 5075 |  |  |  |  | 350 |  |  | 750 | [280 empty] | 2576.1616 |  |  |  |  | 550.3706 |  |  |  |  | 5075.4107 |  |  |  | 348.7404 |  |  | 832.4305
[7 empty] | 2500 |  |  |  |  | 500 | [12 empty] | 500 | [280 empty] | 2500.4791 |  |  |  |  | 499.4314 | [11 empty] | 487.4833
[27 empty] | 9300 | [297 empty] | 9383.1138
Units
|  | ktoe | [298 empty] | Note that the ECC shown above is not in energy balance, because there have not been enough iterations.
Products | Crude | 1
| Crude - Fields | 1
| Crude - Dist. | 1
| NG | 1
| NG - Wells | 1
| NG - Dist. | 1
| Diesel | 1
| Diesel - Dist. | 1
| Elect | 1
| Elect - Grid | 1
| Petrol | 1
| Petrol - Dist. | 1
Sunits
[109 empty] | Start (Iteration 0) | [14 empty] | Iteration 1 | [34 empty] | Iteration 2 | [34 empty] | Iteration 3 | [34 empty] | Iteration 4 | [34 empty] | Iteration 5 | [34 empty] | Iteration 6
|  | Products | [12 empty] | Industries | [9 empty] | Sectors | [14 empty] | Products | [11 empty] | Industries | [11 empty] | Industries | [13 empty] | Industries | [9 empty] | Products | [11 empty] | Sectors | [11 empty] | Products | [14 empty] | Products | [12 empty] | Industries | [9 empty] | Industries | [11 empty] | Products | [12 empty] | Industries | [9 empty] | Industries | [11 empty] | Products | [12 empty] | Industries | [9 empty] | Industries | [11 empty] | Products | [12 empty] | Industries | [9 empty] | Industries | [11 empty] | Products | [12 empty] | Industries | [9 empty] | Industries | [11 empty] | Products | [13 empty] | Industries | [10 empty] | Industries
|  | Crude | Crude - Fields | Crude - Dist. | NG | NG - Wells | NG - Dist. | Diesel | Diesel - Dist. | Elect | Elect - Grid | Petrol | Petrol - Dist. |  | Gas wells & proc. | Oil fields | Crude dist. | NG dist. | Oil refineries | Power plants | Elect. grid | Diesel dist. | Petrol dist. |  | Exports | International aviation bunkers | International marine bunkers | Stock changes | Non-energy use | Losses | Statistical differences | Residential | Transport | Final energy demand |  | Total output |  |  |  | Crude | Crude - Fields | Crude - Dist. | NG | NG - Wells | NG - Dist. | Diesel | Diesel - Dist. | Elect | Elect - Grid | Petrol | Petrol - Dist. | Gas wells & proc. | Oil fields | Crude dist. | NG dist. | Oil refineries | Power plants | Elect. grid | Diesel dist. | Petrol dist. |  |  |  | Gas wells & proc. | Oil fields | Crude dist. | NG dist. | Oil refineries | Power plants | Elect. grid | Diesel dist. | Petrol dist. | [5 empty] | Gas wells & proc. | Oil fields | Crude dist. | NG dist. | Oil refineries | Power plants | Elect. grid | Diesel dist. | Petrol dist. |  | Crude | Crude - Fields | Crude - Dist. | NG | NG - Wells | NG - Dist. | Diesel | Diesel - Dist. | Elect | Elect - Grid | Petrol | Petrol - Dist. | Exports | International aviation bunkers | International marine bunkers | Stock changes | Non-energy use | Losses | Statistical differences | Residential | Transport |  |  |  | Crude | Crude - Fields | Crude - Dist. | NG | NG - Wells | NG - Dist. | Diesel | Diesel - Dist. | Elect | Elect - Grid | Petrol | Petrol - Dist. |  |  |  | Crude | Crude - Fields | Crude - Dist. | NG | NG - Wells | NG - Dist. | Diesel | Diesel - Dist. | Elect | Elect - Grid | Petrol | Petrol - Dist. |  | Gas wells & proc. | Oil fields | Crude dist. | NG dist. | Oil refineries | Power plants | Elect. grid | Diesel dist. | Petrol dist. |  | Gas wells & proc. | Oil fields | Crude dist. | NG dist. | Oil refineries | Power plants | Elect. grid | Diesel dist. | Petrol dist. |  |  |  | Crude | Crude - Fields | Crude - Dist. | NG | NG - Wells | NG - Dist. | Diesel | Diesel - Dist. | Elect | Elect - Grid | Petrol | Petrol - Dist. |  | Gas wells & proc. | Oil fields | Crude dist. | NG dist. | Oil refineries | Power plants | Elect. grid | Diesel dist. | Petrol dist. |  | Gas wells & proc. | Oil fields | Crude dist. | NG dist. | Oil refineries | Power plants | Elect. grid | Diesel dist. | Petrol dist. |  |  |  | Crude | Crude - Fields | Crude - Dist. | NG | NG - Wells | NG - Dist. | Diesel | Diesel - Dist. | Elect | Elect - Grid | Petrol | Petrol - Dist. |  | Gas wells & proc. | Oil fields | Crude dist. | NG dist. | Oil refineries | Power plants | Elect. grid | Diesel dist. | Petrol dist. |  | Gas wells & proc. | Oil fields | Crude dist. | NG dist. | Oil refineries | Power plants | Elect. grid | Diesel dist. | Petrol dist. |  |  |  | Crude | Crude - Fields | Crude - Dist. | NG | NG - Wells | NG - Dist. | Diesel | Diesel - Dist. | Elect | Elect - Grid | Petrol | Petrol - Dist. |  | Gas wells & proc. | Oil fields | Crude dist. | NG dist. | Oil refineries | Power plants | Elect. grid | Diesel dist. | Petrol dist. |  | Gas wells & proc. | Oil fields | Crude dist. | NG dist. | Oil refineries | Power plants | Elect. grid | Diesel dist. | Petrol dist. |  |  |  | Crude | Crude - Fields | Crude - Dist. | NG | NG - Wells | NG - Dist. | Diesel | Diesel - Dist. | Elect | Elect - Grid | Petrol | Petrol - Dist. |  | Gas wells & proc. | Oil fields | Crude dist. | NG dist. | Oil refineries | Power plants | Elect. grid | Diesel dist. | Petrol dist. |  | Gas wells & proc. | Oil fields | Crude dist. | NG dist. | Oil refineries | Power plants | Elect. grid | Diesel dist. | Petrol dist. |  |  |  | Crude | Crude - Fields | Crude - Dist. | NG | NG - Wells | NG - Dist. | Diesel | Diesel - Dist. | Elect | Elect - Grid | Petrol | Petrol - Dist. |  |  | Gas wells & proc. | Oil fields | Crude dist. | NG dist. | Oil refineries | Power plants | Elect. grid | Diesel dist. | Petrol dist. |  |  | Gas wells & proc. | Oil fields | Crude dist. | NG dist. | Oil refineries | Power plants | Elect. grid | Diesel dist. | Petrol dist.
Products | Crude | [13 empty] | 0 | 50000 | 0 | 0 | 0 | 0 | 0 | 0 | 0 |  | 0 | 0 | 0 | 0 | 0 | 0 | 0 | 0 | 0 | 0 |  | 50000 |  | 50000 | 0 | 50000 | 0 | 0 | 0 | 0 | 0 | 0 | 0 | 0 | 0 | 0 | 0 | 0 | 1 | 0 | 0 | 0 | 0 | 0 | 0 | 0 |  |  |  | 0 | 0 | 0 | 0 | 0 | 0 | 0 | 0 | 0 | [5 empty] | 0 | 0.95102 | 0 | 0 | 0 | 0 | 0 | 0 | 0 |  | 0 | 0 | 0 | 0 | 0 | 0 | 0 | 0 | 0 | 0 | 0 | 0 | 0 | 0 | 0 | 0 | 0 | 0 | 0 | 0 | 0 | [16 empty] | Products | Crude | [13 empty] | 0 | 50000 | 0 | 0 | 0 | 0 | 0 | 0 | 0 | [11 empty] | Products | Crude | [13 empty] | 0 | 50000 | 0 | 0 | 0 | 0 | 0 | 0 | 0 | [11 empty] | Products | Crude | [13 empty] | 0 | 50000 | 0 | 0 | 0 | 0 | 0 | 0 | 0 | [11 empty] | Products | Crude | [13 empty] | 0 | 50000 | 0 | 0 | 0 | 0 | 0 | 0 | 0 | [11 empty] | Products | Crude | [13 empty] | 0 | 50000 | 0 | 0 | 0 | 0 | 0 | 0 | 0 | [11 empty] | Products | Crude | [14 empty] | 0 | 50000 | 0 | 0 | 0 | 0 | 0 | 0 | 0
| Crude - Fields | [13 empty] | 0 | 2500 | 47500 | 0 | 0 | 0 | 0 | 0 | 0 |  | 0 | 0 | 0 | 0 | 0 | 0 | 0 | 0 | 0 | 0 |  | 50000 |  | 50000 | 0 | 0 | 50000 | 0 | 0 | 0 | 0 | 0 | 0 | 0 | 0 | 0 | 0 | 0 | 0.05 | 1 | 0 | 0 | 0 | 0 | 0 | 0 |  |  |  | 0 | 1 | 0 | 0 | 0 | 0 | 0 | 0 | 0 | [5 empty] | 0 | 0.047551 | 0.98855 | 0 | 0 | 0 | 0 | 0 | 0 |  | 0 | 0 | 0 | 0 | 0 | 0 | 0 | 0 | 0 | 0 | 0 | 0 | 0 | 0 | 0 | 0 | 0 | 0 | 0 | 0 | 0 | [17 empty] | Crude - Fields | [13 empty] | 0 | 0 | 0 | 0 | 0 | 0 | 0 | 0 | 0 | [12 empty] | Crude - Fields | [13 empty] | 0 | 2377.5559 | 45173.5616 | 0 | 0 | 0 | 0 | 0 | 0 | [12 empty] | Crude - Fields | [13 empty] | 0 | 2490.6113 | 47321.6149 | 0 | 0 | 0 | 0 | 0 | 0 | [12 empty] | Crude - Fields | [13 empty] | 0 | 2495.9872 | 47423.7572 | 0 | 0 | 0 | 0 | 0 | 0 | [12 empty] | Crude - Fields | [13 empty] | 0 | 2496.2429 | 47428.6142 | 0 | 0 | 0 | 0 | 0 | 0 | [12 empty] | Crude - Fields | [14 empty] | 0 | 2500.4791 | 47509.1034 | 0 | 0 | 0 | 0 | 0 | 0
| Crude - Dist. | [13 empty] | 0 | 0 | 500 | 0 | 47000 | 0 | 0 | 0 | 0 |  | 0 | 0 | 0 | 0 | 0 | 0 | 0 | 0 | 0 | 0 |  | 47500 |  | 47500 | 0 | 0 | 0 | 47500 | 0 | 0 | 0 | 0 | 0 | 0 | 0 | 0 | 0 | 0 | 0 | 0.010526 | 0 | 1 | 0 | 0 | 0 | 0 |  |  |  | 0 | 0 | 1 | 0 | 0 | 0 | 0 | 0 | 0 | [5 empty] | 0 | 0 | 0.010406 | 0 | 0.90254 | 0 | 0 | 0 | 0 |  | 0 | 0 | 0 | 0 | 0 | 0 | 0 | 0 | 0 | 0 | 0 | 0 | 0 | 0 | 0 | 0 | 0 | 0 | 0 | 0 | 0 | [17 empty] | Crude - Dist. | [13 empty] | 0 | 0 | 0 | 0 | 0 | 0 | 0 | 0 | 0 | [12 empty] | Crude - Dist. | [13 empty] | 0 | 0 | 0 | 0 | 0 | 0 | 0 | 0 | 0 | [12 empty] | Crude - Dist. | [13 empty] | 0 | 0 | 470.0683 | 0 | 44186.4182 | 0 | 0 | 0 | 0 | [12 empty] | Crude - Dist. | [13 empty] | 0 | 0 | 497.312 | 0 | 46747.328 | 0 | 0 | 0 | 0 | [12 empty] | Crude - Dist. | [13 empty] | 0 | 0 | 498.6584 | 0 | 46873.8867 | 0 | 0 | 0 | 0 | [12 empty] | Crude - Dist. | [14 empty] | 0 | 0 | 499.4314 | 0 | 46946.5553 | 0 | 0 | 0 | 0
| NG | [13 empty] | 43000 | 0 | 0 | 0 | 0 | 0 | 0 | 0 | 0 |  | 0 | 0 | 0 | 0 | 0 | 0 | 0 | 0 | 0 | 0 |  | 43000 |  | 43000 | 0 | 0 | 0 | 0 | 43000 | 0 | 0 | 0 | 0 | 0 | 0 | 0 | 0 | 1 | 0 | 0 | 0 | 0 | 0 | 0 | 0 | 0 |  |  |  | 0 | 0 | 0 | 0 | 0 | 0 | 0 | 0 | 0 | [5 empty] | 0.95397 | 0 | 0 | 0 | 0 | 0 | 0 | 0 | 0 |  | 0 | 0 | 0 | 0 | 0 | 0 | 0 | 0 | 0 | 0 | 0 | 0 | 0 | 0 | 0 | 0 | 0 | 0 | 0 | 0 | 0 | [17 empty] | NG | [13 empty] | 86000 | 0 | 0 | 0 | 0 | 0 | 0 | 0 | 0 | [12 empty] | NG | [13 empty] | 86000 | 0 | 0 | 0 | 0 | 0 | 0 | 0 | 0 | [12 empty] | NG | [13 empty] | 86000 | 0 | 0 | 0 | 0 | 0 | 0 | 0 | 0 | [12 empty] | NG | [13 empty] | 86000 | 0 | 0 | 0 | 0 | 0 | 0 | 0 | 0 | [12 empty] | NG | [13 empty] | 86000 | 0 | 0 | 0 | 0 | 0 | 0 | 0 | 0 | [12 empty] | NG | [14 empty] | 86000 | 0 | 0 | 0 | 0 | 0 | 0 | 0 | 0
| NG - Wells | [13 empty] | 2000 | 0 | 0 | 41000 | 0 | 0 | 0 | 0 | 0 |  | 0 | 0 | 0 | 0 | 0 | 0 | 0 | 0 | 0 | 0 |  | 43000 |  | 43000 | 0 | 0 | 0 | 0 | 0 | 43000 | 0 | 0 | 0 | 0 | 0 | 0 | 0 | 0.046512 | 0 | 0 | 1 | 0 | 0 | 0 | 0 | 0 |  |  |  | 1 | 0 | 0 | 0 | 0 | 0 | 0 | 0 | 0 | [5 empty] | 0.04437 | 0 | 0 | 0.99878 | 0 | 0 | 0 | 0 | 0 |  | 0 | 0 | 0 | 0 | 0 | 0 | 0 | 0 | 0 | 0 | 0 | 0 | 0 | 0 | 0 | 0 | 0 | 0 | 0 | 0 | 0 | [17 empty] | NG - Wells | [13 empty] | 0 | 0 | 0 | 0 | 0 | 0 | 0 | 0 | 0 | [12 empty] | NG - Wells | [13 empty] | 3815.8625 | 0 | 0 | 78225.1803 | 0 | 0 | 0 | 0 | 0 | [12 empty] | NG - Wells | [13 empty] | 3985.1742 | 0 | 0 | 81696.0701 | 0 | 0 | 0 | 0 | 0 | [12 empty] | NG - Wells | [13 empty] | 3992.6866 | 0 | 0 | 81850.0752 | 0 | 0 | 0 | 0 | 0 | [12 empty] | NG - Wells | [13 empty] | 3993.0199 | 0 | 0 | 81856.9085 | 0 | 0 | 0 | 0 | 0 | [12 empty] | NG - Wells | [14 empty] | 3996.9763 | 0 | 0 | 81938.0139 | 0 | 0 | 0 | 0 | 0
| NG - Dist. | [13 empty] | 0 | 0 | 0 | 0 | 0 | 16000 | 0 | 0 | 0 |  | 0 | 0 | 0 | 0 | 0 | 0 | 0 | 25000 | 0 | 25000 |  | 41000 |  | 41000 | 0 | 0 | 0 | 0 | 0 | 0 | 41000 | 0 | 0 | 0 | 0 | 0 | 0 | 0 | 0 | 0 | 0 | 0 | 2.5 | 0 | 0 | 0 |  |  |  | 0 | 0 | 0 | 1 | 0 | 0 | 0 | 0 | 0 | [5 empty] | 0 | 0 | 0 | 0 | 0 | 0.99379 | 0 | 0 | 0 |  | 0 | 0 | 0 | 0 | 0 | 25000 | 0 | 0 | 0 | 0 | 0 | 0 | 0 | 0 | 0 | 0 | 0 | 0 | 0 | 1 | 0 | [17 empty] | NG - Dist. | [13 empty] | 0 | 0 | 0 | 0 | 0 | 0 | 0 | 0 | 0 | [12 empty] | NG - Dist. | [13 empty] | 0 | 0 | 0 | 0 | 0 | 0 | 0 | 0 | 0 | [12 empty] | NG - Dist. | [13 empty] | 0 | 0 | 0 | 0 | 0 | 30489.717 | 0 | 0 | 0 | [12 empty] | NG - Dist. | [13 empty] | 0 | 0 | 0 | 0 | 0 | 31842.5608 | 0 | 0 | 0 | [12 empty] | NG - Dist. | [13 empty] | 0 | 0 | 0 | 0 | 0 | 31902.5872 | 0 | 0 | 0 | [12 empty] | NG - Dist. | [14 empty] | 0 | 0 | 0 | 0 | 0 | 31931.7894 | 0 | 0 | 0
| Diesel | [13 empty] | 0 | 0 | 0 | 0 | 5000 | 0 | 0 | 15500 | 0 |  | 0 | 0 | 0 | 0 | 0 | 0 | 0 | 0 | 0 | 0 |  | 20500 |  | 20500 | 0 | 0 | 0 | 0 | 0 | 0 | 0 | 20500 | 0 | 0 | 0 | 0 | 0 | 0 | 0 | 0 | 0 | 0.10638 | 0 | 0 | 1 | 0 |  |  |  | 0 | 0 | 0 | 0 | 0.43617 | 0 | 0 | 0 | 0 | [5 empty] | 0 | 0 | 0 | 0 | 0.096015 | 0 | 0 | 0.97792 | 0 |  | 0 | 0 | 0 | 0 | 0 | 0 | 0 | 0 | 0 | 0 | 0 | 0 | 0 | 0 | 0 | 0 | 0 | 0 | 0 | 0 | 0 | [17 empty] | Diesel | [13 empty] | 0 | 0 | 0 | 0 | 0 | 0 | 0 | 0 | 0 | [12 empty] | Diesel | [13 empty] | 0 | 0 | 0 | 0 | 0 | 0 | 0 | 0 | 0 | [12 empty] | Diesel | [13 empty] | 0 | 0 | 0 | 0 | 0 | 0 | 0 | 0 | 0 | [12 empty] | Diesel | [13 empty] | 0 | 0 | 0 | 0 | 4242.575 | 0 | 0 | 13151.9824 | 0 | [12 empty] | Diesel | [13 empty] | 0 | 0 | 0 | 0 | 4895.814 | 0 | 0 | 15177.0234 | 0 | [12 empty] | Diesel | [14 empty] | 0 | 0 | 0 | 0 | 4984.3239 | 0 | 0 | 15451.4041 | 0
| Diesel - Dist. | [13 empty] | 50 | 50 | 25 | 25 | 0 | 0 | 0 | 350 | 250 |  | 0 | 0 | 0 | 0 | 0 | 0 | 0 | 0 | 14750 | 14750 |  | 15500 |  | 15500 | 0 | 0 | 0 | 0 | 0 | 0 | 0 | 0 | 15500 | 0 | 0 | 0 | 0 | 0.0011628 | 0.001 | 0.00052632 | 0.00060976 | 0 | 0 | 0 | 0.022581 | 0.009434 |  |  |  | 0 | 0 | 0 | 0 | 0 | 0 | 0 | 1 | 0 | [5 empty] | 0.0011093 | 0.00095102 | 0.00052029 | 0.00060901 | 0 | 0 | 0 | 0.022082 | 0.0091743 |  | 0 | 0 | 0 | 0 | 0 | 0 | 0 | 14750 | 0 | 0 | 0 | 0 | 0 | 0 | 0 | 0 | 0 | 0 | 0 | 0 | 1 | [17 empty] | Diesel - Dist. | [13 empty] | 0 | 0 | 0 | 0 | 0 | 0 | 0 | 0 | 0 | [12 empty] | Diesel - Dist. | [13 empty] | 0 | 0 | 0 | 0 | 0 | 0 | 0 | 0 | 0 | [12 empty] | Diesel - Dist. | [13 empty] | 0 | 0 | 0 | 0 | 0 | 0 | 0 | 0 | 0 | [12 empty] | Diesel - Dist. | [13 empty] | 0 | 0 | 0 | 0 | 0 | 0 | 0 | 0 | 0 | [12 empty] | Diesel - Dist. | [13 empty] | 41.4889 | 41.4889 | 20.7445 | 20.7445 | 0 | 0 | 0 | 290.4223 | 207.4445 | [12 empty] | Diesel - Dist. | [14 empty] | 48.7932 | 48.7932 | 24.3966 | 24.3966 | 0 | 0 | 0 | 341.5524 | 243.966
| Elect | [13 empty] | 0 | 0 | 0 | 0 | 0 | 0 | 6400 | 0 | 0 |  | 0 | 0 | 0 | 0 | 0 | 0 | 0 | 0 | 0 | 0 |  | 6400 |  | 6400 | 0 | 0 | 0 | 0 | 0 | 0 | 0 | 0 | 0 | 6400 | 0 | 0 | 0 | 0 | 0 | 0 | 0 | 0 | 0 | 1.0199 | 0 | 0 |  |  |  | 0 | 0 | 0 | 0 | 0 | 1 | 0 | 0 | 0 | [5 empty] | 0 | 0 | 0 | 0 | 0 | 0 | 1 | 0 | 0 |  | 0 | 0 | 0 | 0 | 0 | 0 | 0 | 0 | 0 | 0 | 0 | 0 | 0 | 0 | 0 | 0 | 0 | 0 | 0 | 0 | 0 | [17 empty] | Elect | [13 empty] | 0 | 0 | 0 | 0 | 0 | 0 | 0 | 0 | 0 | [12 empty] | Elect | [13 empty] | 0 | 0 | 0 | 0 | 0 | 0 | 0 | 0 | 0 | [12 empty] | Elect | [13 empty] | 0 | 0 | 0 | 0 | 0 | 0 | 0 | 0 | 0 | [12 empty] | Elect | [13 empty] | 0 | 0 | 0 | 0 | 0 | 0 | 12120.136 | 0 | 0 | [12 empty] | Elect | [13 empty] | 0 | 0 | 0 | 0 | 0 | 0 | 12657.9124 | 0 | 0 | [12 empty] | Elect | [14 empty] | 0 | 0 | 0 | 0 | 0 | 0 | 12757.0541 | 0 | 0
| Elect - Grid | [13 empty] | 25 | 25 | 25 | 25 | 75 | 100 | 0 | 0 | 0 |  | 0 | 0 | 0 | 0 | 0 | 0 | 0 | 6000 | 0 | 6000 |  | 6275 |  | 6275 | 0 | 0 | 0 | 0 | 0 | 0 | 0 | 0 | 0 | 0 | 6275 | 0 | 0 | 0.0005814 | 0.0005 | 0.00052632 | 0.00060976 | 0.0015957 | 0.015625 | 0 | 0 | 0 |  |  |  | 0 | 0 | 0 | 0 | 0 | 0 | 1 | 0 | 0 | [5 empty] | 0.00055463 | 0.00047551 | 0.00052029 | 0.00060901 | 0.0014402 | 0.0062112 | 0 | 0 | 0 |  | 0 | 0 | 0 | 0 | 0 | 0 | 0 | 0 | 0 | 6000 | 0 | 0 | 0 | 0 | 0 | 0 | 0 | 0 | 0 | 1 | 0 | [17 empty] | Elect - Grid | [13 empty] | 0 | 0 | 0 | 0 | 0 | 0 | 0 | 0 | 0 | [12 empty] | Elect - Grid | [13 empty] | 0 | 0 | 0 | 0 | 0 | 0 | 0 | 0 | 0 | [12 empty] | Elect - Grid | [13 empty] | 0 | 0 | 0 | 0 | 0 | 0 | 0 | 0 | 0 | [12 empty] | Elect - Grid | [13 empty] | 0 | 0 | 0 | 0 | 0 | 0 | 0 | 0 | 0 | [12 empty] | Elect - Grid | [13 empty] | 47.3443 | 47.3443 | 47.3443 | 47.3443 | 142.0328 | 189.3771 | 0 | 0 | 0 | [12 empty] | Elect - Grid | [14 empty] | 49.445 | 49.445 | 49.445 | 49.445 | 148.3349 | 197.7799 | 0 | 0 | 0
| Petrol | [13 empty] | 0 | 0 | 0 | 0 | 0 | 0 | 0 | 0 | 26500 |  | 0 | 0 | 0 | 0 | 0 | 0 | 0 | 0 | 0 | 0 |  | 26500 |  | 26500 | 0 | 0 | 0 | 0 | 0 | 0 | 0 | 0 | 0 | 0 | 0 | 26500 | 0 | 0 | 0 | 0 | 0 | 0 | 0 | 0 | 0 | 1 |  |  |  | 0 | 0 | 0 | 0 | 0.56383 | 0 | 0 | 0 | 0 | [5 empty] | 0 | 0 | 0 | 0 | 0 | 0 | 0 | 0 | 0.97248 |  | 0 | 0 | 0 | 0 | 0 | 0 | 0 | 0 | 0 | 0 | 0 | 0 | 0 | 0 | 0 | 0 | 0 | 0 | 0 | 0 | 0 | [17 empty] | Petrol | [13 empty] | 0 | 0 | 0 | 0 | 0 | 0 | 0 | 0 | 0 | [12 empty] | Petrol | [13 empty] | 0 | 0 | 0 | 0 | 0 | 0 | 0 | 0 | 0 | [12 empty] | Petrol | [13 empty] | 0 | 0 | 0 | 0 | 0 | 0 | 0 | 0 | 0 | [12 empty] | Petrol | [13 empty] | 0 | 0 | 0 | 0 | 0 | 0 | 0 | 0 | 22485.6473 | [12 empty] | Petrol | [13 empty] | 0 | 0 | 0 | 0 | 0 | 0 | 0 | 0 | 25947.8143 | [12 empty] | Petrol | [14 empty] | 0 | 0 | 0 | 0 | 0 | 0 | 0 | 0 | 26416.9167
| Petrol - Dist. | [13 empty] | 0 | 0 | 0 | 0 | 0 | 0 | 0 | 0 | 500 |  | 0 | 0 | 0 | 0 | 0 | 0 | 0 | 0 | 26000 | 26000 |  | 26500 |  | 26500 | 0 | 0 | 0 | 0 | 0 | 0 | 0 | 0 | 0 | 0 | 0 | 0 | 26500 | 0 | 0 | 0 | 0 | 0 | 0 | 0 | 0 | 0.018868 |  |  |  | 0 | 0 | 0 | 0 | 0 | 0 | 0 | 0 | 1 | [5 empty] | 0 | 0 | 0 | 0 | 0 | 0 | 0 | 0 | 0.018349 |  | 0 | 0 | 0 | 0 | 0 | 0 | 0 | 0 | 0 | 0 | 0 | 26000 | 0 | 0 | 0 | 0 | 0 | 0 | 0 | 0 | 1 | [17 empty] | Petrol - Dist. | [13 empty] | 0 | 0 | 0 | 0 | 0 | 0 | 0 | 0 | 0 | [12 empty] | Petrol - Dist. | [13 empty] | 0 | 0 | 0 | 0 | 0 | 0 | 0 | 0 | 0 | [12 empty] | Petrol - Dist. | [13 empty] | 0 | 0 | 0 | 0 | 0 | 0 | 0 | 0 | 0 | [12 empty] | Petrol - Dist. | [13 empty] | 0 | 0 | 0 | 0 | 0 | 0 | 0 | 0 | 0 | [12 empty] | Petrol - Dist. | [13 empty] | 0 | 0 | 0 | 0 | 0 | 0 | 0 | 0 | 412.5807 | [12 empty] | Petrol - Dist. | [14 empty] | 0 | 0 | 0 | 0 | 0 | 0 | 0 | 0 | 487.4833
[15 empty] | U | [9 empty] | Y | [8 empty] | y = Yi |  | q = Ui + y |  | (iR + iV)T | (iR + iV)T– q | q_hat | [11 empty] | Z=U*g_hat_inv | [11 empty] | C=VT*g_hat_inv | [13 empty] | B = U * f_hat_inv | [9 empty] | y_hat | [11 empty] | y_hat_inv * Y | [39 empty] | U'1 = q'0_hat * (q_hat_inv*U) | [34 empty] | U'2 = q'1_hat * (q_hat_inv*U) | [34 empty] | U'3 = q'2_hat * (q_hat_inv*U) | [34 empty] | U'4 = q'3_hat * (q_hat_inv*U) | [34 empty] | U'5 = q'4_hat * (q_hat_inv*U) | [35 empty] | U'6 = q'5_hat * (q_hat_inv*U)
[14 empty] | ktoe | 45075 | 52575 | 48050 | 41050 | 52075 | 16100 | 6400 | 15850 | 27250 |  | 0 | 0 | 0 | 0 | 0 | 0 | 0 | 31000 | 40750 | [30 empty] | 1 | 1 | 1 | 1 | 1 | 1 | 1 | 1 | 1 | [5 empty] | 1 | 1 | 1 | 1 | 1 | 1 | 1 | 1 | 1 | [52 empty] | ktoe | 86000 | 50000 | 0 | 0 | 0 | 0 | 0 | 0 | 0 | [25 empty] | ktoe | 89815.8625 | 52377.5559 | 45173.5616 | 78225.1803 | 0 | 0 | 0 | 0 | 0 | [25 empty] | ktoe | 89985.1742 | 52490.6113 | 47791.6832 | 81696.0701 | 44186.4182 | 30489.717 | 0 | 0 | 0 | [25 empty] | ktoe | 89992.6866 | 52495.9872 | 47921.0692 | 81850.0752 | 50989.9029 | 31842.5608 | 12120.136 | 13151.9824 | 22485.6473 | [25 empty] | ktoe | 90081.8531 | 52585.076 | 47995.3613 | 81924.9972 | 51911.7335 | 32091.9643 | 12657.9124 | 15467.4458 | 26567.8395 | [26 empty] | ktoe | 90095.2145 | 52598.7173 | 48082.3764 | 82011.8555 | 52079.2141 | 32129.5693 | 12757.0541 | 15792.9566 | 27148.366
[15 empty] | U_bar = f = SunitsTU | [124 empty] | U_bar'1 = STunits U'1 | [34 empty] | U_bar'2 = STunits U'2 | [34 empty] | U_bar'3 = STunits U'3 | [34 empty] | U_bar'4 = STunits U'4 | [34 empty] | U_bar'5 = STunits U'5 | [35 empty] | U_bar'6 = STunits U'6
[140 empty] | 86000 | 50000 | 0 | 0 | 0 | 0 | 0 | 0 | 0 | [26 empty] | 89815.8625 | 52377.5559 | 45173.5616 | 78225.1803 | 0 | 0 | 0 | 0 | 0 | [26 empty] | 89985.1742 | 52490.6113 | 47791.6832 | 81696.0701 | 44186.4182 | 30489.717 | 0 | 0 | 0 | [26 empty] | 89992.6866 | 52495.9872 | 47921.0692 | 81850.0752 | 50989.9029 | 31842.5608 | 12120.136 | 13151.9824 | 22485.6473 | [26 empty] | 90081.8531 | 52585.076 | 47995.3613 | 81924.9972 | 51911.7335 | 32091.9643 | 12657.9124 | 15467.4458 | 26567.8395 | [27 empty] | 90095.2145 | 52598.7173 | 48082.3764 | 82011.8555 | 52079.2141 | 32129.5693 | 12757.0541 | 15792.9566 | 27148.366
[140 empty] | iU_bar'1 | [34 empty] | iU_bar'2 | [34 empty] | iU_bar'3 | [34 empty] | iU_bar'4 | [34 empty] | iU_bar'5 | [35 empty] | iU_bar'6
[34 empty] | Industries | [5 empty] | Industries | [11 empty] | Products | [11 empty] | Products | [13 empty] | Industries
[36 empty] | ktoe |  |  |  | Gas wells & proc. | Oil fields | Crude dist. | NG dist. | Oil refineries | Power plants | Elect. grid | Diesel dist. | Petrol dist. |  |  |  | Crude | Crude - Fields | Crude - Dist. | NG | NG - Wells | NG - Dist. | Diesel | Diesel - Dist. | Elect | Elect - Grid | Petrol | Petrol - Dist. | Crude | Crude - Fields | Crude - Dist. | NG | NG - Wells | NG - Dist. | Diesel | Diesel - Dist. | Elect | Elect - Grid | Petrol | Petrol - Dist. |  |  | Gas wells & proc. | Oil fields | Crude dist. | NG dist. | Oil refineries | Power plants | Elect. grid | Diesel dist. | Petrol dist.
Industries | Gas wells & proc. | 0 | 0 | 0 | 0 | 43000 | 0 | 0 | 0 | 0 | 0 | 0 | 0 | [21 empty] | Gas wells & proc. | 43000 | 43000 |  |  | 43000 | 0 | 0 | 0 | 0 | 0 | 0 | 0 | 0 |  |  |  | 0 | 0 | 0 | 0 | 1 | 0 | 0 | 0 | 0 | 0 | 0 | 0 | 0 | 0.0014436 | 0.0029134 | 0 | 1.0505 | 1.0521 | 0.0081284 | 0.0083162 | 2.6729 | 2.7261 | 0.0081284 | 0.0083646 | 43000 | 0 | 45075 | 0 | 0 | 0 | 0 | 0 | 0 | 0 | 0 | [23 empty] | Industries | Gas wells & proc. | 0 | 0 | 0 | 0 | 0 | 0 | 0 | 0 | 0 | 0 | 0 | 0 |  | Industries | Gas wells & proc. | 0 | 0 | 0 | 0 | 82041.0427 | 0 | 0 | 0 | 0 | 0 | 0 | 0 |  | 86000 | 0 | 0 | 0 | 0 | 0 | 0 | 0 | 0 | 82041.0427 | 82041.0427 | 0 | 0 | 0 | 0 | 0 | 0 | 0 | 0 |  | Industries | Gas wells & proc. | 0 | 0 | 0 | 0 | 85681.2443 | 0 | 0 | 0 | 0 | 0 | 0 | 0 |  | 89815.8625 | 0 | 0 | 0 | 0 | 0 | 0 | 0 | 0 | 85681.2443 | 85681.2443 | 0 | 0 | 0 | 0 | 0 | 0 | 0 | 0 |  | Industries | Gas wells & proc. | 0 | 0 | 0 | 0 | 85842.7618 | 0 | 0 | 0 | 0 | 0 | 0 | 0 |  | 89985.1742 | 0 | 0 | 0 | 0 | 0 | 0 | 0 | 0 | 85842.7618 | 85842.7618 | 0 | 0 | 0 | 0 | 0 | 0 | 0 | 0 |  | Industries | Gas wells & proc. | 0 | 0 | 0 | 0 | 85849.9284 | 0 | 0 | 0 | 0 | 0 | 0 | 0 |  | 89992.6866 | 0 | 0 | 0 | 0 | 0 | 0 | 0 | 0 | 85849.9284 | 85849.9284 | 0 | 0 | 0 | 0 | 0 | 0 | 0 | 0 |  | Industries | Gas wells & proc. | 0 | 0 | 0 | 0 | 85934.9902 | 0 | 0 | 0 | 0 | 0 | 0 | 0 |  | 90081.8531 | 0 | 0 | 0 | 0 | 0 | 0 | 0 | 0 | 85934.9902 | 85934.9902 | 0 | 0 | 0 | 0 | 0 | 0 | 0 | 0 |  | Industries | Gas wells & proc. | 0 | 0 | 0 | 0 | 85947.7365 | 0 | 0 | 0 | 0 | 0 | 0 | 0 |  |  | 90095.2145 | 0 | 0 | 0 | 0 | 0 | 0 | 0 | 0 |  | 85947.7365 | 85947.7365 | 0 | 0 | 0 | 0 | 0 | 0 | 0 | 0
| Oil fields | 0 | 50000 | 0 | 0 | 0 | 0 | 0 | 0 | 0 | 0 | 0 | 0 | [21 empty] | Oil fields | 50000 | 50000 |  |  | 0 | 50000 | 0 | 0 | 0 | 0 | 0 | 0 | 0 |  |  |  | 0 | 1 | 0 | 0 | 0 | 0 | 0 | 0 | 0 | 0 | 0 | 0 | 0 | 1.0539 | 1.0658 | 0 | 0.0014916 | 0.0022392 | 1.1927 | 1.2202 | 0.0056886 | 0.005802 | 1.1927 | 1.2273 | 50000 | 0 | 0 | 52575 | 0 | 0 | 0 | 0 | 0 | 0 | 0 | [24 empty] | Oil fields | 0 | 0 | 0 | 0 | 0 | 0 | 0 | 0 | 0 | 0 | 0 | 0 |  |  | Oil fields | 0 | 47551.1175 | 0 | 0 | 0 | 0 | 0 | 0 | 0 | 0 | 0 | 0 |  | 0 | 50000 | 0 | 0 | 0 | 0 | 0 | 0 | 0 | 47551.1175 | 0 | 47551.1175 | 0 | 0 | 0 | 0 | 0 | 0 | 0 |  |  | Oil fields | 0 | 49812.2262 | 0 | 0 | 0 | 0 | 0 | 0 | 0 | 0 | 0 | 0 |  | 0 | 52377.5559 | 0 | 0 | 0 | 0 | 0 | 0 | 0 | 49812.2262 | 0 | 49812.2262 | 0 | 0 | 0 | 0 | 0 | 0 | 0 |  |  | Oil fields | 0 | 49919.7445 | 0 | 0 | 0 | 0 | 0 | 0 | 0 | 0 | 0 | 0 |  | 0 | 52490.6113 | 0 | 0 | 0 | 0 | 0 | 0 | 0 | 49919.7445 | 0 | 49919.7445 | 0 | 0 | 0 | 0 | 0 | 0 | 0 |  |  | Oil fields | 0 | 49924.8571 | 0 | 0 | 0 | 0 | 0 | 0 | 0 | 0 | 0 | 0 |  | 0 | 52495.9872 | 0 | 0 | 0 | 0 | 0 | 0 | 0 | 49924.8571 | 0 | 49924.8571 | 0 | 0 | 0 | 0 | 0 | 0 | 0 |  |  | Oil fields | 0 | 50009.5825 | 0 | 0 | 0 | 0 | 0 | 0 | 0 | 0 | 0 | 0 |  | 0 | 52585.076 | 0 | 0 | 0 | 0 | 0 | 0 | 0 | 50009.5825 | 0 | 50009.5825 | 0 | 0 | 0 | 0 | 0 | 0 | 0 |  |  | Oil fields | 0 | 50022.5557 | 0 | 0 | 0 | 0 | 0 | 0 | 0 | 0 | 0 | 0 |  |  | 0 | 52598.7173 | 0 | 0 | 0 | 0 | 0 | 0 | 0 |  | 50022.5557 | 0 | 50022.5557 | 0 | 0 | 0 | 0 | 0 | 0 | 0
| Crude dist. | 0 | 0 | 47500 | 0 | 0 | 0 | 0 | 0 | 0 | 0 | 0 | 0 | [21 empty] | Crude dist. | 47500 | 47500 |  |  | 0 | 0 | 47500 | 0 | 0 | 0 | 0 | 0 | 0 |  |  |  | 0 | 0 | 1 | 0 | 0 | 0 | 0 | 0 | 0 | 0 | 0 | 0 | 0 | 0.0012231 | 1.0125 | 0 | 0.001417 | 0.0021272 | 1.133 | 1.1592 | 0.0054042 | 0.0055119 | 1.133 | 1.166 | 47500 | 0 | 0 | 0 | 48050 | 0 | 0 | 0 | 0 | 0 | 0 | [24 empty] | Crude dist. | 0 | 0 | 0 | 0 | 0 | 0 | 0 | 0 | 0 | 0 | 0 | 0 |  |  | Crude dist. | 0 | 0 | 0 | 0 | 0 | 0 | 0 | 0 | 0 | 0 | 0 | 0 |  | 0 | 0 | 0 | 0 | 0 | 0 | 0 | 0 | 0 | 0 | 0 | 0 | 0 | 0 | 0 | 0 | 0 | 0 | 0 |  |  | Crude dist. | 0 | 0 | 44656.4865 | 0 | 0 | 0 | 0 | 0 | 0 | 0 | 0 | 0 |  | 0 | 0 | 45173.5616 | 0 | 0 | 0 | 0 | 0 | 0 | 44656.4865 | 0 | 0 | 44656.4865 | 0 | 0 | 0 | 0 | 0 | 0 |  |  | Crude dist. | 0 | 0 | 47244.64 | 0 | 0 | 0 | 0 | 0 | 0 | 0 | 0 | 0 |  | 0 | 0 | 47791.6832 | 0 | 0 | 0 | 0 | 0 | 0 | 47244.64 | 0 | 0 | 47244.64 | 0 | 0 | 0 | 0 | 0 | 0 |  |  | Crude dist. | 0 | 0 | 47372.545 | 0 | 0 | 0 | 0 | 0 | 0 | 0 | 0 | 0 |  | 0 | 0 | 47921.0692 | 0 | 0 | 0 | 0 | 0 | 0 | 47372.545 | 0 | 0 | 47372.545 | 0 | 0 | 0 | 0 | 0 | 0 |  |  | Crude dist. | 0 | 0 | 47445.9867 | 0 | 0 | 0 | 0 | 0 | 0 | 0 | 0 | 0 |  | 0 | 0 | 47995.3613 | 0 | 0 | 0 | 0 | 0 | 0 | 47445.9867 | 0 | 0 | 47445.9867 | 0 | 0 | 0 | 0 | 0 | 0 |  |  | Crude dist. | 0 | 0 | 47532.0058 | 0 | 0 | 0 | 0 | 0 | 0 | 0 | 0 | 0 |  |  | 0 | 0 | 48082.3764 | 0 | 0 | 0 | 0 | 0 | 0 |  | 47532.0058 | 0 | 0 | 47532.0058 | 0 | 0 | 0 | 0 | 0 | 0
| NG dist. | 0 | 0 | 0 | 0 | 0 | 41000 | 0 | 0 | 0 | 0 | 0 | 0 | [21 empty] | NG dist. | 41000 | 41000 |  |  | 0 | 0 | 0 | 41000 | 0 | 0 | 0 | 0 | 0 |  |  |  | 0 | 0 | 0 | 0 | 0 | 1 | 0 | 0 | 0 | 0 | 0 | 0 | 0 | 0.0013764 | 0.0027779 | 0 | 0.0015946 | 1.0032 | 0.0077503 | 0.0079294 | 2.5486 | 2.5993 | 0.0077503 | 0.0079756 | 41000 | 0 | 0 | 0 | 0 | 41050 | 0 | 0 | 0 | 0 | 0 | [24 empty] | NG dist. | 0 | 0 | 0 | 0 | 0 | 0 | 0 | 0 | 0 | 0 | 0 | 0 |  |  | NG dist. | 0 | 0 | 0 | 0 | 0 | 0 | 0 | 0 | 0 | 0 | 0 | 0 |  | 0 | 0 | 0 | 0 | 0 | 0 | 0 | 0 | 0 | 0 | 0 | 0 | 0 | 0 | 0 | 0 | 0 | 0 | 0 |  |  | NG dist. | 0 | 0 | 0 | 0 | 0 | 78129.8999 | 0 | 0 | 0 | 0 | 0 | 0 |  | 0 | 0 | 0 | 78225.1803 | 0 | 0 | 0 | 0 | 0 | 78129.8999 | 0 | 0 | 0 | 78129.8999 | 0 | 0 | 0 | 0 | 0 |  |  | NG dist. | 0 | 0 | 0 | 0 | 0 | 81596.5621 | 0 | 0 | 0 | 0 | 0 | 0 |  | 0 | 0 | 0 | 81696.0701 | 0 | 0 | 0 | 0 | 0 | 81596.5621 | 0 | 0 | 0 | 81596.5621 | 0 | 0 | 0 | 0 | 0 |  |  | NG dist. | 0 | 0 | 0 | 0 | 0 | 81750.3796 | 0 | 0 | 0 | 0 | 0 | 0 |  | 0 | 0 | 0 | 81850.0752 | 0 | 0 | 0 | 0 | 0 | 81750.3796 | 0 | 0 | 0 | 81750.3796 | 0 | 0 | 0 | 0 | 0 |  |  | NG dist. | 0 | 0 | 0 | 0 | 0 | 81825.2104 | 0 | 0 | 0 | 0 | 0 | 0 |  | 0 | 0 | 0 | 81924.9972 | 0 | 0 | 0 | 0 | 0 | 81825.2104 | 0 | 0 | 0 | 81825.2104 | 0 | 0 | 0 | 0 | 0 |  |  | NG dist. | 0 | 0 | 0 | 0 | 0 | 81911.9629 | 0 | 0 | 0 | 0 | 0 | 0 |  |  | 0 | 0 | 0 | 82011.8555 | 0 | 0 | 0 | 0 | 0 |  | 81911.9629 | 0 | 0 | 0 | 81911.9629 | 0 | 0 | 0 | 0 | 0
| Oil refineries | 0 | 0 | 0 | 0 | 0 | 0 | 20500 | 0 | 0 | 0 | 26500 | 0 | [21 empty] | Oil refineries | 47000 | 47000 |  |  | 0 | 0 | 0 | 0 | 47000 | 0 | 0 | 0 | 0 |  |  |  | 0 | 0 | 0 | 0 | 0 | 0 | 1 | 0 | 0 | 0 | 1 | 0 | 0 | 0.0012103 | 0.0018361 | 0 | 0.0014021 | 0.0021048 | 1.1211 | 1.147 | 0.0053473 | 0.0054538 | 1.1211 | 1.1537 | 47000 | 0 | 0 | 0 | 0 | 0 | 52075 | 0 | 0 | 0 | 0 | [24 empty] | Oil refineries | 0 | 0 | 0 | 0 | 0 | 0 | 0 | 0 | 0 | 0 | 0 | 0 |  |  | Oil refineries | 0 | 0 | 0 | 0 | 0 | 0 | 0 | 0 | 0 | 0 | 0 | 0 |  | 0 | 0 | 0 | 0 | 0 | 0 | 0 | 0 | 0 | 0 | 0 | 0 | 0 | 0 | 0 | 0 | 0 | 0 | 0 |  |  | Oil refineries | 0 | 0 | 0 | 0 | 0 | 0 | 0 | 0 | 0 | 0 | 0 | 0 |  | 0 | 0 | 0 | 0 | 0 | 0 | 0 | 0 | 0 | 0 | 0 | 0 | 0 | 0 | 0 | 0 | 0 | 0 | 0 |  |  | Oil refineries | 0 | 0 | 0 | 0 | 0 | 0 | 17394.5573 | 0 | 0 | 0 | 22485.6473 | 0 |  | 0 | 0 | 0 | 0 | 44186.4182 | 0 | 0 | 0 | 0 | 39880.2046 | 0 | 0 | 0 | 0 | 39880.2046 | 0 | 0 | 0 | 0 |  |  | Oil refineries | 0 | 0 | 0 | 0 | 0 | 0 | 20072.8375 | 0 | 0 | 0 | 25947.8143 | 0 |  | 0 | 0 | 0 | 0 | 50989.9029 | 0 | 0 | 0 | 0 | 46020.6517 | 0 | 0 | 0 | 0 | 46020.6517 | 0 | 0 | 0 | 0 |  |  | Oil refineries | 0 | 0 | 0 | 0 | 0 | 0 | 20435.728 | 0 | 0 | 0 | 26416.9167 | 0 |  | 0 | 0 | 0 | 0 | 51911.7335 | 0 | 0 | 0 | 0 | 46852.6448 | 0 | 0 | 0 | 0 | 46852.6448 | 0 | 0 | 0 | 0 |  |  | Oil refineries | 0 | 0 | 0 | 0 | 0 | 0 | 20501.6589 | 0 | 0 | 0 | 26502.1445 | 0 |  |  | 0 | 0 | 0 | 0 | 52079.2141 | 0 | 0 | 0 | 0 |  | 47003.8034 | 0 | 0 | 0 | 0 | 47003.8034 | 0 | 0 | 0 | 0
| Power plants | 0 | 0 | 0 | 0 | 0 | 0 | 0 | 0 | 6400 | 0 | 0 | 0 | [21 empty] | Power plants | 6400 | 6400 |  |  | 0 | 0 | 0 | 0 | 0 | 6400 | 0 | 0 | 0 |  |  |  | 0 | 0 | 0 | 0 | 0 | 0 | 0 | 0 | 1 | 0 | 0 | 0 | 0 | 0.00055057 | 0.0011112 | 0 | 0.00063785 | 0.0012738 | 0.0031001 | 0.0031717 | 1.0194 | 1.0397 | 0.0031001 | 0.0031902 | 6400 | 0 | 0 | 0 | 0 | 0 | 0 | 16100 | 0 | 0 | 0 | [24 empty] | Power plants | 0 | 0 | 0 | 0 | 0 | 0 | 0 | 0 | 0 | 0 | 0 | 0 |  |  | Power plants | 0 | 0 | 0 | 0 | 0 | 0 | 0 | 0 | 0 | 0 | 0 | 0 |  | 0 | 0 | 0 | 0 | 0 | 0 | 0 | 0 | 0 | 0 | 0 | 0 | 0 | 0 | 0 | 0 | 0 | 0 | 0 |  |  | Power plants | 0 | 0 | 0 | 0 | 0 | 0 | 0 | 0 | 0 | 0 | 0 | 0 |  | 0 | 0 | 0 | 0 | 0 | 0 | 0 | 0 | 0 | 0 | 0 | 0 | 0 | 0 | 0 | 0 | 0 | 0 | 0 |  |  | Power plants | 0 | 0 | 0 | 0 | 0 | 0 | 0 | 0 | 12120.136 | 0 | 0 | 0 |  | 0 | 0 | 0 | 0 | 0 | 30489.717 | 0 | 0 | 0 | 12120.136 | 0 | 0 | 0 | 0 | 0 | 12120.136 | 0 | 0 | 0 |  |  | Power plants | 0 | 0 | 0 | 0 | 0 | 0 | 0 | 0 | 12657.9124 | 0 | 0 | 0 |  | 0 | 0 | 0 | 0 | 0 | 31842.5608 | 0 | 0 | 0 | 12657.9124 | 0 | 0 | 0 | 0 | 0 | 12657.9124 | 0 | 0 | 0 |  |  | Power plants | 0 | 0 | 0 | 0 | 0 | 0 | 0 | 0 | 12757.0541 | 0 | 0 | 0 |  | 0 | 0 | 0 | 0 | 0 | 32091.9643 | 0 | 0 | 0 | 12757.0541 | 0 | 0 | 0 | 0 | 0 | 12757.0541 | 0 | 0 | 0 |  |  | Power plants | 0 | 0 | 0 | 0 | 0 | 0 | 0 | 0 | 12772.0027 | 0 | 0 | 0 |  |  | 0 | 0 | 0 | 0 | 0 | 32129.5693 | 0 | 0 | 0 |  | 12772.0027 | 0 | 0 | 0 | 0 | 0 | 12772.0027 | 0 | 0 | 0
| Elect. grid | 0 | 0 | 0 | 0 | 0 | 0 | 0 | 0 | 0 | 6275 | 0 | 0 | [21 empty] | Elect grid | 6275 | 6275 |  |  | 0 | 0 | 0 | 0 | 0 | 0 | 6275 | 0 | 0 |  |  |  | 0 | 0 | 0 | 0 | 0 | 0 | 0 | 0 | 0 | 1 | 0 | 0 | 0 | 0.00053982 | 0.0010895 | 0 | 0.0006254 | 0.0012489 | 0.0030396 | 0.0031098 | 0.019051 | 1.0194 | 0.0030396 | 0.0031279 | 6275 | 0 | 0 | 0 | 0 | 0 | 0 | 0 | 6400 | 0 | 0 | [24 empty] | Elect. grid | 0 | 0 | 0 | 0 | 0 | 0 | 0 | 0 | 0 | 0 | 0 | 0 |  |  | Elect. grid | 0 | 0 | 0 | 0 | 0 | 0 | 0 | 0 | 0 | 0 | 0 | 0 |  | 0 | 0 | 0 | 0 | 0 | 0 | 0 | 0 | 0 | 0 | 0 | 0 | 0 | 0 | 0 | 0 | 0 | 0 | 0 |  |  | Elect. grid | 0 | 0 | 0 | 0 | 0 | 0 | 0 | 0 | 0 | 0 | 0 | 0 |  | 0 | 0 | 0 | 0 | 0 | 0 | 0 | 0 | 0 | 0 | 0 | 0 | 0 | 0 | 0 | 0 | 0 | 0 | 0 |  |  | Elect. grid | 0 | 0 | 0 | 0 | 0 | 0 | 0 | 0 | 0 | 0 | 0 | 0 |  | 0 | 0 | 0 | 0 | 0 | 0 | 0 | 0 | 0 | 0 | 0 | 0 | 0 | 0 | 0 | 0 | 0 | 0 | 0 |  |  | Elect. grid | 0 | 0 | 0 | 0 | 0 | 0 | 0 | 0 | 0 | 11883.4146 | 0 | 0 |  | 0 | 0 | 0 | 0 | 0 | 0 | 12120.136 | 0 | 0 | 11883.4146 | 0 | 0 | 0 | 0 | 0 | 0 | 11883.4146 | 0 | 0 |  |  | Elect. grid | 0 | 0 | 0 | 0 | 0 | 0 | 0 | 0 | 0 | 12410.6875 | 0 | 0 |  | 0 | 0 | 0 | 0 | 0 | 0 | 12657.9124 | 0 | 0 | 12410.6875 | 0 | 0 | 0 | 0 | 0 | 0 | 12410.6875 | 0 | 0 |  |  | Elect. grid | 0 | 0 | 0 | 0 | 0 | 0 | 0 | 0 | 0 | 12507.8929 | 0 | 0 |  |  | 0 | 0 | 0 | 0 | 0 | 0 | 12757.0541 | 0 | 0 |  | 12507.8929 | 0 | 0 | 0 | 0 | 0 | 0 | 12507.8929 | 0 | 0
| Diesel dist. | 0 | 0 | 0 | 0 | 0 | 0 | 0 | 15500 | 0 | 0 | 0 | 0 | [21 empty] | Diesel dist. | 15500 | 15500 |  |  | 0 | 0 | 0 | 0 | 0 | 0 | 0 | 15500 | 0 |  |  |  | 0 | 0 | 0 | 0 | 0 | 0 | 0 | 1 | 0 | 0 | 0 | 0 | 0 | 0.0010815 | 0.0016408 | 0 | 0.001253 | 0.0018809 | 0.0018448 | 1.025 | 0.0047785 | 0.0048737 | 0.0018448 | 0.011736 | 15500 | 0 | 0 | 0 | 0 | 0 | 0 | 0 | 0 | 15850 | 0 | [24 empty] | Diesel dist. | 0 | 0 | 0 | 0 | 0 | 0 | 0 | 0 | 0 | 0 | 0 | 0 |  |  | Diesel dist. | 0 | 0 | 0 | 0 | 0 | 0 | 0 | 0 | 0 | 0 | 0 | 0 |  | 0 | 0 | 0 | 0 | 0 | 0 | 0 | 0 | 0 | 0 | 0 | 0 | 0 | 0 | 0 | 0 | 0 | 0 | 0 |  |  | Diesel dist. | 0 | 0 | 0 | 0 | 0 | 0 | 0 | 0 | 0 | 0 | 0 | 0 |  | 0 | 0 | 0 | 0 | 0 | 0 | 0 | 0 | 0 | 0 | 0 | 0 | 0 | 0 | 0 | 0 | 0 | 0 | 0 |  |  | Diesel dist. | 0 | 0 | 0 | 0 | 0 | 0 | 0 | 0 | 0 | 0 | 0 | 0 |  | 0 | 0 | 0 | 0 | 0 | 0 | 0 | 0 | 0 | 0 | 0 | 0 | 0 | 0 | 0 | 0 | 0 | 0 | 0 |  |  | Diesel dist. | 0 | 0 | 0 | 0 | 0 | 0 | 0 | 12861.56 | 0 | 0 | 0 | 0 |  | 0 | 0 | 0 | 0 | 0 | 0 | 0 | 13151.9824 | 0 | 12861.56 | 0 | 0 | 0 | 0 | 0 | 0 | 0 | 12861.56 | 0 |  |  | Diesel dist. | 0 | 0 | 0 | 0 | 0 | 0 | 0 | 15125.8933 | 0 | 0 | 0 | 0 |  | 0 | 0 | 0 | 0 | 0 | 0 | 0 | 15467.4458 | 0 | 15125.8933 | 0 | 0 | 0 | 0 | 0 | 0 | 0 | 15125.8933 | 0 |  |  | Diesel dist. | 0 | 0 | 0 | 0 | 0 | 0 | 0 | 15444.2162 | 0 | 0 | 0 | 0 |  |  | 0 | 0 | 0 | 0 | 0 | 0 | 0 | 15792.9566 | 0 |  | 15444.2162 | 0 | 0 | 0 | 0 | 0 | 0 | 0 | 15444.2162 | 0
| Petrol dist. | 0 | 0 | 0 | 0 | 0 | 0 | 0 | 0 | 0 | 0 | 0 | 26500 | [21 empty] | Petrol dist. | 26500 | 26500 |  |  | 0 | 0 | 0 | 0 | 0 | 0 | 0 | 0 | 26500 |  |  |  | 0 | 0 | 0 | 0 | 0 | 0 | 0 | 0 | 0 | 0 | 0 | 1 | 0 | 0 | 0 | 0 | 0 | 0 | 0 | 0 | 0 | 0 | 0 | 1.0192 | 26500 | 0 | 0 | 0 | 0 | 0 | 0 | 0 | 0 | 0 | 27250 | [24 empty] | Petrol dist. | 0 | 0 | 0 | 0 | 0 | 0 | 0 | 0 | 0 | 0 | 0 | 0 |  |  | Petrol dist. | 0 | 0 | 0 | 0 | 0 | 0 | 0 | 0 | 0 | 0 | 0 | 0 |  | 0 | 0 | 0 | 0 | 0 | 0 | 0 | 0 | 0 | 0 | 0 | 0 | 0 | 0 | 0 | 0 | 0 | 0 | 0 |  |  | Petrol dist. | 0 | 0 | 0 | 0 | 0 | 0 | 0 | 0 | 0 | 0 | 0 | 0 |  | 0 | 0 | 0 | 0 | 0 | 0 | 0 | 0 | 0 | 0 | 0 | 0 | 0 | 0 | 0 | 0 | 0 | 0 | 0 |  |  | Petrol dist. | 0 | 0 | 0 | 0 | 0 | 0 | 0 | 0 | 0 | 0 | 0 | 0 |  | 0 | 0 | 0 | 0 | 0 | 0 | 0 | 0 | 0 | 0 | 0 | 0 | 0 | 0 | 0 | 0 | 0 | 0 | 0 |  |  | Petrol dist. | 0 | 0 | 0 | 0 | 0 | 0 | 0 | 0 | 0 | 0 | 0 | 21866.7763 |  | 0 | 0 | 0 | 0 | 0 | 0 | 0 | 0 | 22485.6473 | 21866.7763 | 0 | 0 | 0 | 0 | 0 | 0 | 0 | 0 | 21866.7763 |  |  | Petrol dist. | 0 | 0 | 0 | 0 | 0 | 0 | 0 | 0 | 0 | 0 | 0 | 25836.6145 |  | 0 | 0 | 0 | 0 | 0 | 0 | 0 | 0 | 26567.8395 | 25836.6145 | 0 | 0 | 0 | 0 | 0 | 0 | 0 | 0 | 25836.6145 |  |  | Petrol dist. | 0 | 0 | 0 | 0 | 0 | 0 | 0 | 0 | 0 | 0 | 0 | 26401.1633 |  |  | 0 | 0 | 0 | 0 | 0 | 0 | 0 | 0 | 27148.366 |  | 26401.1633 | 0 | 0 | 0 | 0 | 0 | 0 | 0 | 0 | 26401.1633
|  | V | [33 empty] | V_bar = VSunits | g = V_bar i |  |  | g_hat | [11 empty] | D=V*q_hat_inv | [11 empty] | L_ixp = D*L_pxp | [11 empty] | g2 = L_ixp * y | g2 - g | f_hat | [33 empty] | V'0 | [14 empty] | V'1 = (C * g'1_hat)T | [12 empty] | (iU_bar'1)_hat | [8 empty] | g'1 = (iU_bar'1)_hat * h | g'1_hat | [11 empty] | V'2 = (C * g'2_hat)T | [12 empty] | (iU_bar'2)_hat | [8 empty] | g'2 = (iU_bar'2)_hat * h | g'2_hat | [11 empty] | V'3 = (C * g'3_hat)T | [12 empty] | (iU_bar'3)_hat | [8 empty] | g'3 = (iU_bar'3)_hat * h | g'3_hat | [11 empty] | V'4 = (C * g'4_hat)T | [12 empty] | (iU_bar'4)_hat | [8 empty] | g'4 = (iU_bar'4)_hat * h | g'4_hat | [11 empty] | V'5 = (C * g'5_hat)T | [12 empty] | (iU_bar'5)_hat | [8 empty] | g'5 = (iU_bar'5)_hat * h | g'5_hat | [11 empty] | V'6 = (C * g'6_hat)T | [13 empty] | (iU_bar'6)_hat | [9 empty] | g'6 = (iU_bar'6)_hat * h | g'6_hat
|  | 0 | 50000 | 47500 | 0 | 43000 | 41000 | 20500 | 15500 | 6400 | 6275 | 26500 | 26500
iV
[40 empty] | Res | [11 empty] | Products
[36 empty] | ktoe |  |  |  | Resources - Crude | Resources - NG | [10 empty] | Crude | Crude - Fields | Crude - Dist. | NG | NG - Wells | NG - Dist. | Diesel | Diesel - Dist. | Elect | Elect - Grid | Petrol | Petrol - Dist.
Res | Resources - Crude | 50000 | 0 | 0 | 0 | 0 | 0 | 0 | 0 | 0 | 0 | 0 | 0 | [21 empty] | Resources - Crude | 50000 | 50000 |  |  | 50000 | 0 | [10 empty] | 1 | 0 | 0 | 0 | 0 | 0 | 0 | 0 | 0 | 0 | 0 | 0 | [46 empty] | Res | Resources - Crude | 50000 | 0 | 0 | 0 | 0 | 0 | 0 | 0 | 0 | 0 | 0
| Resources - NG | 0 | 0 | 0 | 43000 | 0 | 0 | 0 | 0 | 0 | 0 | 0 | 0 | [21 empty] | Resources - NG | 43000 | 43000 |  |  | 0 | 43000 | [10 empty] | 0 | 0 | 0 | 1 | 0 | 0 | 0 | 0 | 0 | 0 | 0 | 0 | [47 empty] | Resources - NG | 0 | 0 | 0 | 86000 | 0 | 0 | 0 | 0 | 0 | 0 | 0
|  | R | [33 empty] | R_bar = RSunits | r |  |  | r_hat | [11 empty] | r_hat_inv * R | [59 empty] | R'
| ktoe | 50000 | 0 | 0 | 43000 | 0 | 0 | 0 | 0 | 0 | 0 | 0 | 0 | [98 empty] | 50000 | 0 | 0 | 86000 | 0 | 0 | 0 | 0 | 0 | 0 | 0 |  |  |  |  | 50000 | 47551.1175 | 0 | 86000 | 82041.0427 | 0 | 0 | 0 | 0 | 0 | 0 | 0 | [23 empty] | 50000 | 49812.2262 | 44656.4865 | 86000 | 85681.2443 | 78129.8999 | 0 | 0 | 0 | 0 | 0 | 0 | [23 empty] | 50000 | 49919.7445 | 47244.64 | 86000 | 85842.7618 | 81596.5621 | 17394.5573 | 0 | 12120.136 | 0 | 22485.6473 | 0 | [23 empty] | 50000 | 49924.8571 | 47372.545 | 86000 | 85849.9284 | 81750.3796 | 20072.8375 | 12861.56 | 12657.9124 | 11883.4146 | 25947.8143 | 21866.7763 | [23 empty] | 50000 | 50009.5825 | 47445.9867 | 86000 | 85934.9902 | 81825.2104 | 20435.728 | 15125.8933 | 12757.0541 | 12410.6875 | 26416.9167 | 25836.6145 | [23 empty] | 50000 | 50022.5557 | 47532.0058 | 86000 | 85947.7365 | 81911.9629 | 20501.6589 | 15444.2162 | 12772.0027 | 12507.8929 | 26502.1445 | 26401.1633
|  | iR | [109 empty] | q'0T = iR' + iV'0 | [14 empty] | q'1 = iR' + iV'1 | [34 empty] | q'2 = iR' + iV'2 | [34 empty] | q'3 = iR' + iV'3 | [34 empty] | q'4 = iR' + iV'4 | [34 empty] | q'5 = iR' + iV'5 | [34 empty] | q'6 = iR' + iV'6
|  | 50000 | 50000 | 47500 | 43000 | 43000 | 41000 | 20500 | 15500 | 6400 | 6275 | 26500 | 26500
qT = iV + iR
[40 empty] | Products | [11 empty] | Products | [11 empty] | Products | [13 empty] | Industries | [33 empty] | Products
[40 empty] | Crude | Crude - Fields | Crude - Dist. | NG | NG - Wells | NG - Dist. | Diesel | Diesel - Dist. | Elect | Elect - Grid | Petrol | Petrol - Dist. | Crude | Crude - Fields | Crude - Dist. | NG | NG - Wells | NG - Dist. | Diesel | Diesel - Dist. | Elect | Elect - Grid | Petrol | Petrol - Dist. | Crude | Crude - Fields | Crude - Dist. | NG | NG - Wells | NG - Dist. | Diesel | Diesel - Dist. | Elect | Elect - Grid | Petrol | Petrol - Dist. |  |  | Gas wells & proc. | Oil fields | Crude dist. | NG dist. | Oil refineries | Power plants | Elect. grid | Diesel dist. | Petrol dist. | [25 empty] | Crude | Crude - Fields | Crude - Dist. | NG | NG - Wells | NG - Dist. | Diesel | Diesel - Dist. | Elect | Elect - Grid | Petrol | Petrol - Dist.
Products | Crude | [13 empty] | 0 | -50000 | 0 | 0 | 0 | 0 | 0 | 0 | 0 | [12 empty] | -50000 |  |  |  | 0 | 1 | 0 | 0 | 0 | 0 | 0 | 0 | 0 | 0 | 0 | 0 | 1 | -1 | 0 | 0 | 0 | 0 | 0 | 0 | 0 | 0 | 0 | 0 | 1 | 1.0539 | 1.0658 | 0 | 0.0014916 | 0.0022392 | 1.1927 | 1.2202 | 0.0056886 | 0.005802 | 1.1927 | 1.2273 | 50000 | 0 | 0 | 1 | 0 | 0 | 0 | 0 | 0 | 0 | 0 | 1 | [22 empty] | Products | Crude | 50000 | 0 | 0 | 0 | 0 | 0 | 0 | 0 | 0 | 0 | 0 | 0 |  | Products | Crude | 50000 | 0 | 0 | 0 | 0 | 0 | 0 | 0 | 0 | 0 | 0 | 0 | [21 empty] | Products | Crude | 50000 | 0 | 0 | 0 | 0 | 0 | 0 | 0 | 0 | 0 | 0 | 0 | [21 empty] | Products | Crude | 50000 | 0 | 0 | 0 | 0 | 0 | 0 | 0 | 0 | 0 | 0 | 0 | [21 empty] | Products | Crude | 50000 | 0 | 0 | 0 | 0 | 0 | 0 | 0 | 0 | 0 | 0 | 0 | [21 empty] | Products | Crude | 50000 | 0 | 0 | 0 | 0 | 0 | 0 | 0 | 0 | 0 | 0 | 0 | [21 empty] | Products | Crude | 50000 | 0 | 0 | 0 | 0 | 0 | 0 | 0 | 0 | 0 | 0 | 0
| Crude - Fields | [13 empty] | 0 | 47500 | -47500 | 0 | 0 | 0 | 0 | 0 | 0 | [12 empty] | 0 |  |  |  | 0 | 0.05 | 1 | 0 | 0 | 0 | 0 | 0 | 0 | 0 | 0 | 0 | 0 | 0.95 | -1 | 0 | 0 | 0 | 0 | 0 | 0 | 0 | 0 | 0 | 0 | 1.0539 | 1.0658 | 0 | 0.0014916 | 0.0022392 | 1.1927 | 1.2202 | 0.0056886 | 0.005802 | 1.1927 | 1.2273 | 50000 | 0 | 0 | 0.05 | 0.95 | 0 | 0 | 0 | 0 | 0 | 0 | 1 | [23 empty] | Crude - Fields | 0 | 0 | 0 | 0 | 0 | 0 | 0 | 0 | 0 | 0 | 0 | 0 |  |  | Crude - Fields | 0 | 47551.1175 | 0 | 0 | 0 | 0 | 0 | 0 | 0 | 0 | 0 | 0 | [22 empty] | Crude - Fields | 0 | 49812.2262 | 0 | 0 | 0 | 0 | 0 | 0 | 0 | 0 | 0 | 0 | [22 empty] | Crude - Fields | 0 | 49919.7445 | 0 | 0 | 0 | 0 | 0 | 0 | 0 | 0 | 0 | 0 | [22 empty] | Crude - Fields | 0 | 49924.8571 | 0 | 0 | 0 | 0 | 0 | 0 | 0 | 0 | 0 | 0 | [22 empty] | Crude - Fields | 0 | 50009.5825 | 0 | 0 | 0 | 0 | 0 | 0 | 0 | 0 | 0 | 0 | [22 empty] | Crude - Fields | 0 | 50022.5557 | 0 | 0 | 0 | 0 | 0 | 0 | 0 | 0 | 0 | 0
| Crude - Dist. | [13 empty] | 0 | 0 | 47000 | 0 | -47000 | 0 | 0 | 0 | 0 | [12 empty] | 0 |  |  |  | 0 | 0 | 0.010526 | 0 | 0 | 0 | 1 | 0 | 0 | 0 | 1 | 0 | 0 | 0 | 0.98947 | 0 | 0 | 0 | -1 | 0 | 0 | 0 | -1 | 0 | 0 | 0.0012231 | 1.0125 | 0 | 0.001417 | 0.0021272 | 1.133 | 1.1592 | 0.0054042 | 0.0055119 | 1.133 | 1.166 | 47500 | 0 | 0 | 0 | 0.010526 | 0 | 0.98947 | 0 | 0 | 0 | 0 | 1 | [23 empty] | Crude - Dist. | 0 | 0 | 0 | 0 | 0 | 0 | 0 | 0 | 0 | 0 | 0 | 0 |  |  | Crude - Dist. | 0 | 0 | 0 | 0 | 0 | 0 | 0 | 0 | 0 | 0 | 0 | 0 | [22 empty] | Crude - Dist. | 0 | 0 | 44656.4865 | 0 | 0 | 0 | 0 | 0 | 0 | 0 | 0 | 0 | [22 empty] | Crude - Dist. | 0 | 0 | 47244.64 | 0 | 0 | 0 | 0 | 0 | 0 | 0 | 0 | 0 | [22 empty] | Crude - Dist. | 0 | 0 | 47372.545 | 0 | 0 | 0 | 0 | 0 | 0 | 0 | 0 | 0 | [22 empty] | Crude - Dist. | 0 | 0 | 47445.9867 | 0 | 0 | 0 | 0 | 0 | 0 | 0 | 0 | 0 | [22 empty] | Crude - Dist. | 0 | 0 | 47532.0058 | 0 | 0 | 0 | 0 | 0 | 0 | 0 | 0 | 0
| NG | [13 empty] | -43000 | 0 | 0 | 0 | 0 | 0 | 0 | 0 | 0 | [12 empty] | -43000 |  |  |  | 0 | 0 | 0 | 0 | 1 | 0 | 0 | 0 | 0 | 0 | 0 | 0 | 0 | 0 | 0 | 1 | -1 | 0 | 0 | 0 | 0 | 0 | 0 | 0 | 0 | 0.0014436 | 0.0029134 | 1 | 1.0505 | 1.0521 | 0.0081284 | 0.0083162 | 2.6729 | 2.7261 | 0.0081284 | 0.0083646 | 43000 | 0 | 1 | 0 | 0 | 0 | 0 | 0 | 0 | 0 | 0 | 1 | [23 empty] | NG | 0 | 0 | 0 | 86000 | 0 | 0 | 0 | 0 | 0 | 0 | 0 | 0 |  |  | NG | 0 | 0 | 0 | 86000 | 0 | 0 | 0 | 0 | 0 | 0 | 0 | 0 | [22 empty] | NG | 0 | 0 | 0 | 86000 | 0 | 0 | 0 | 0 | 0 | 0 | 0 | 0 | [22 empty] | NG | 0 | 0 | 0 | 86000 | 0 | 0 | 0 | 0 | 0 | 0 | 0 | 0 | [22 empty] | NG | 0 | 0 | 0 | 86000 | 0 | 0 | 0 | 0 | 0 | 0 | 0 | 0 | [22 empty] | NG | 0 | 0 | 0 | 86000 | 0 | 0 | 0 | 0 | 0 | 0 | 0 | 0 | [22 empty] | NG | 0 | 0 | 0 | 86000 | 0 | 0 | 0 | 0 | 0 | 0 | 0 | 0
| NG - Wells | [13 empty] | 41000 | 0 | 0 | -41000 | 0 | 0 | 0 | 0 | 0 | [12 empty] | 0 |  |  |  | 0 | 0 | 0 | 0 | 0.046512 | 1 | 0 | 0 | 0 | 0 | 0 | 0 | 0 | 0 | 0 | 0 | 0.95349 | -1 | 0 | 0 | 0 | 0 | 0 | 0 | 0 | 0.0014436 | 0.0029134 | 0 | 1.0505 | 1.0521 | 0.0081284 | 0.0083162 | 2.6729 | 2.7261 | 0.0081284 | 0.0083646 | 43000 | 0 | 0.046512 | 0 | 0 | 0.95349 | 0 | 0 | 0 | 0 | 0 | 1 | [23 empty] | NG - Wells | 0 | 0 | 0 | 0 | 0 | 0 | 0 | 0 | 0 | 0 | 0 | 0 |  |  | NG - Wells | 0 | 0 | 0 | 0 | 82041.0427 | 0 | 0 | 0 | 0 | 0 | 0 | 0 | [22 empty] | NG - Wells | 0 | 0 | 0 | 0 | 85681.2443 | 0 | 0 | 0 | 0 | 0 | 0 | 0 | [22 empty] | NG - Wells | 0 | 0 | 0 | 0 | 85842.7618 | 0 | 0 | 0 | 0 | 0 | 0 | 0 | [22 empty] | NG - Wells | 0 | 0 | 0 | 0 | 85849.9284 | 0 | 0 | 0 | 0 | 0 | 0 | 0 | [22 empty] | NG - Wells | 0 | 0 | 0 | 0 | 85934.9902 | 0 | 0 | 0 | 0 | 0 | 0 | 0 | [22 empty] | NG - Wells | 0 | 0 | 0 | 0 | 85947.7365 | 0 | 0 | 0 | 0 | 0 | 0 | 0
| NG - Dist. | [13 empty] | 0 | 0 | 0 | 41000 | 0 | -16000 | 0 | 0 | 0 | [12 empty] | 25000 |  |  |  | 0 | 0 | 0 | 0 | 0 | 0 | 0 | 0 | 2.5 | 0 | 0 | 0 | 0 | 0 | 0 | 0 | 0 | 1 | 0 | 0 | -2.5 | 0 | 0 | 0 | 0 | 0.0013764 | 0.0027779 | 0 | 0.0015946 | 1.0032 | 0.0077503 | 0.0079294 | 2.5486 | 2.5993 | 0.0077503 | 0.0079756 | 41000 | 0 | 0 | 0 | 0 | 0 | 0 | 0.39024 | 0 | 0 | 0 | 0.39024 | [23 empty] | NG - Dist. | 0 | 0 | 0 | 0 | 0 | 0 | 0 | 0 | 0 | 0 | 0 | 0 |  |  | NG - Dist. | 0 | 0 | 0 | 0 | 0 | 0 | 0 | 0 | 0 | 0 | 0 | 0 | [22 empty] | NG - Dist. | 0 | 0 | 0 | 0 | 0 | 78129.8999 | 0 | 0 | 0 | 0 | 0 | 0 | [22 empty] | NG - Dist. | 0 | 0 | 0 | 0 | 0 | 81596.5621 | 0 | 0 | 0 | 0 | 0 | 0 | [22 empty] | NG - Dist. | 0 | 0 | 0 | 0 | 0 | 81750.3796 | 0 | 0 | 0 | 0 | 0 | 0 | [22 empty] | NG - Dist. | 0 | 0 | 0 | 0 | 0 | 81825.2104 | 0 | 0 | 0 | 0 | 0 | 0 | [22 empty] | NG - Dist. | 0 | 0 | 0 | 0 | 0 | 81911.9629 | 0 | 0 | 0 | 0 | 0 | 0
| Diesel | [13 empty] | 0 | 0 | 0 | 0 | 15500 | 0 | 0 | -15500 | 0 | [12 empty] | 0 |  |  |  | 0 | 0 | 0 | 0 | 0 | 0 | 0.10638 | 1 | 0 | 0 | 0.10638 | 0 | 0 | 0 | 0 | 0 | 0 | 0 | 0.89362 | -1 | 0 | 0 | -0.10638 | 0 | 0 | 0.0012103 | 0.0018361 | 0 | 0.0014021 | 0.0021048 | 1.1211 | 1.147 | 0.0053473 | 0.0054538 | 0.12111 | 0.13447 | 20500 | 0 | 0 | 0 | 0 | 0 | 0.2439 | 0 | 0 | 0.7561 | 0 | 1 | [23 empty] | Diesel | 0 | 0 | 0 | 0 | 0 | 0 | 0 | 0 | 0 | 0 | 0 | 0 |  |  | Diesel | 0 | 0 | 0 | 0 | 0 | 0 | 0 | 0 | 0 | 0 | 0 | 0 | [22 empty] | Diesel | 0 | 0 | 0 | 0 | 0 | 0 | 0 | 0 | 0 | 0 | 0 | 0 | [22 empty] | Diesel | 0 | 0 | 0 | 0 | 0 | 0 | 17394.5573 | 0 | 0 | 0 | 0 | 0 | [22 empty] | Diesel | 0 | 0 | 0 | 0 | 0 | 0 | 20072.8375 | 0 | 0 | 0 | 0 | 0 | [22 empty] | Diesel | 0 | 0 | 0 | 0 | 0 | 0 | 20435.728 | 0 | 0 | 0 | 0 | 0 | [22 empty] | Diesel | 0 | 0 | 0 | 0 | 0 | 0 | 20501.6589 | 0 | 0 | 0 | 0 | 0
| Diesel - Dist. | [13 empty] | -50 | -50 | -25 | -25 | 0 | 0 | 0 | 15150 | -250 | [12 empty] | 14750 |  |  |  | 0 | 0.001 | 0.00052632 | 0 | 0.0011628 | 0.00060976 | 0 | 0.022581 | 0 | 0 | 0 | 0.009434 | 0 | -0.001 | -0.00052632 | 0 | -0.0011628 | -0.00060976 | 0 | 0.97742 | 0 | 0 | 0 | -0.009434 | 0 | 0.0010815 | 0.0016408 | 0 | 0.001253 | 0.0018809 | 0.0018448 | 1.025 | 0.0047785 | 0.0048737 | 0.0018448 | 0.011736 | 15500 | 0 | 0.0032258 | 0.0032258 | 0.0016129 | 0.0016129 | 0 | 0 | 0 | 0.022581 | 0.016129 | 0.048387 | [23 empty] | Diesel - Dist. | 0 | 0 | 0 | 0 | 0 | 0 | 0 | 0 | 0 | 0 | 0 | 0 |  |  | Diesel - Dist. | 0 | 0 | 0 | 0 | 0 | 0 | 0 | 0 | 0 | 0 | 0 | 0 | [22 empty] | Diesel - Dist. | 0 | 0 | 0 | 0 | 0 | 0 | 0 | 0 | 0 | 0 | 0 | 0 | [22 empty] | Diesel - Dist. | 0 | 0 | 0 | 0 | 0 | 0 | 0 | 0 | 0 | 0 | 0 | 0 | [22 empty] | Diesel - Dist. | 0 | 0 | 0 | 0 | 0 | 0 | 0 | 12861.56 | 0 | 0 | 0 | 0 | [22 empty] | Diesel - Dist. | 0 | 0 | 0 | 0 | 0 | 0 | 0 | 15125.8933 | 0 | 0 | 0 | 0 | [22 empty] | Diesel - Dist. | 0 | 0 | 0 | 0 | 0 | 0 | 0 | 15444.2162 | 0 | 0 | 0 | 0
| Elect | [13 empty] | 0 | 0 | 0 | 0 | 0 | 6400 | -6400 | 0 | 0 | [12 empty] | 0 |  |  |  | 0 | 0 | 0 | 0 | 0 | 0 | 0 | 0 | 0 | 1.0199 | 0 | 0 | 0 | 0 | 0 | 0 | 0 | 0 | 0 | 0 | 1 | -1.0199 | 0 | 0 | 0 | 0.00055057 | 0.0011112 | 0 | 0.00063785 | 0.0012738 | 0.0031001 | 0.0031717 | 1.0194 | 1.0397 | 0.0031001 | 0.0031902 | 6400 | 0 | 0 | 0 | 0 | 0 | 0 | 0 | 1 | 0 | 0 | 1 | [23 empty] | Elect | 0 | 0 | 0 | 0 | 0 | 0 | 0 | 0 | 0 | 0 | 0 | 0 |  |  | Elect | 0 | 0 | 0 | 0 | 0 | 0 | 0 | 0 | 0 | 0 | 0 | 0 | [22 empty] | Elect | 0 | 0 | 0 | 0 | 0 | 0 | 0 | 0 | 0 | 0 | 0 | 0 | [22 empty] | Elect | 0 | 0 | 0 | 0 | 0 | 0 | 0 | 0 | 12120.136 | 0 | 0 | 0 | [22 empty] | Elect | 0 | 0 | 0 | 0 | 0 | 0 | 0 | 0 | 12657.9124 | 0 | 0 | 0 | [22 empty] | Elect | 0 | 0 | 0 | 0 | 0 | 0 | 0 | 0 | 12757.0541 | 0 | 0 | 0 | [22 empty] | Elect | 0 | 0 | 0 | 0 | 0 | 0 | 0 | 0 | 12772.0027 | 0 | 0 | 0
| Elect - Grid | [13 empty] | -25 | -25 | -25 | -25 | -75 | -100 | 6275 | 0 | 0 | [12 empty] | 6000 |  |  |  | 0 | 0.0005 | 0.00052632 | 0 | 0.0005814 | 0.00060976 | 0.0015957 | 0 | 0.015625 | 0 | 0.0015957 | 0 | 0 | -0.0005 | -0.00052632 | 0 | -0.0005814 | -0.00060976 | -0.0015957 | 0 | -0.015625 | 1 | -0.0015957 | 0 | 0 | 0.00053982 | 0.0010895 | 0 | 0.0006254 | 0.0012489 | 0.0030396 | 0.0031098 | 0.019051 | 1.0194 | 0.0030396 | 0.0031279 | 6275 | 0 | 0.0039841 | 0.0039841 | 0.0039841 | 0.0039841 | 0.011952 | 0.015936 | 0 | 0 | 0 | 0.043825 | [23 empty] | Elect - Grid | 0 | 0 | 0 | 0 | 0 | 0 | 0 | 0 | 0 | 0 | 0 | 0 |  |  | Elect - Grid | 0 | 0 | 0 | 0 | 0 | 0 | 0 | 0 | 0 | 0 | 0 | 0 | [22 empty] | Elect - Grid | 0 | 0 | 0 | 0 | 0 | 0 | 0 | 0 | 0 | 0 | 0 | 0 | [22 empty] | Elect - Grid | 0 | 0 | 0 | 0 | 0 | 0 | 0 | 0 | 0 | 0 | 0 | 0 | [22 empty] | Elect - Grid | 0 | 0 | 0 | 0 | 0 | 0 | 0 | 0 | 0 | 11883.4146 | 0 | 0 | [22 empty] | Elect - Grid | 0 | 0 | 0 | 0 | 0 | 0 | 0 | 0 | 0 | 12410.6875 | 0 | 0 | [22 empty] | Elect - Grid | 0 | 0 | 0 | 0 | 0 | 0 | 0 | 0 | 0 | 12507.8929 | 0 | 0
| Petrol | [13 empty] | 0 | 0 | 0 | 0 | 26500 | 0 | 0 | 0 | -26500 | [12 empty] | 0 |  |  |  | 0 | 0 | 0 | 0 | 0 | 0 | 0 | 0 | 0 | 0 | 0 | 1 | 0 | 0 | 0 | 0 | 0 | 0 | 0 | 0 | 0 | 0 | 1 | -1 | 0 | 0 | 0 | 0 | 0 | 0 | 0 | 0 | 0 | 0 | 1 | 1.0192 | 26500 | 0 | 0 | 0 | 0 | 0 | 0 | 0 | 0 | 0 | 1 | 1 | [23 empty] | Petrol | 0 | 0 | 0 | 0 | 0 | 0 | 0 | 0 | 0 | 0 | 0 | 0 |  |  | Petrol | 0 | 0 | 0 | 0 | 0 | 0 | 0 | 0 | 0 | 0 | 0 | 0 | [22 empty] | Petrol | 0 | 0 | 0 | 0 | 0 | 0 | 0 | 0 | 0 | 0 | 0 | 0 | [22 empty] | Petrol | 0 | 0 | 0 | 0 | 0 | 0 | 0 | 0 | 0 | 0 | 22485.6473 | 0 | [22 empty] | Petrol | 0 | 0 | 0 | 0 | 0 | 0 | 0 | 0 | 0 | 0 | 25947.8143 | 0 | [22 empty] | Petrol | 0 | 0 | 0 | 0 | 0 | 0 | 0 | 0 | 0 | 0 | 26416.9167 | 0 | [22 empty] | Petrol | 0 | 0 | 0 | 0 | 0 | 0 | 0 | 0 | 0 | 0 | 26502.1445 | 0
| Petrol - Dist. | [13 empty] | 0 | 0 | 0 | 0 | 0 | 0 | 0 | 0 | 26000 | [12 empty] | 26000 |  |  |  | 0 | 0 | 0 | 0 | 0 | 0 | 0 | 0 | 0 | 0 | 0 | 0.018868 | 0 | 0 | 0 | 0 | 0 | 0 | 0 | 0 | 0 | 0 | 0 | 0.98113 | 0 | 0 | 0 | 0 | 0 | 0 | 0 | 0 | 0 | 0 | 0 | 1.0192 | 26500 | 0 | 0 | 0 | 0 | 0 | 0 | 0 | 0 | 0 | 0.018868 | 0.018868 | [23 empty] | Petrol - Dist. | 0 | 0 | 0 | 0 | 0 | 0 | 0 | 0 | 0 | 0 | 0 | 0 |  |  | Petrol - Dist. | 0 | 0 | 0 | 0 | 0 | 0 | 0 | 0 | 0 | 0 | 0 | 0 | [22 empty] | Petrol - Dist. | 0 | 0 | 0 | 0 | 0 | 0 | 0 | 0 | 0 | 0 | 0 | 0 | [22 empty] | Petrol - Dist. | 0 | 0 | 0 | 0 | 0 | 0 | 0 | 0 | 0 | 0 | 0 | 0 | [22 empty] | Petrol - Dist. | 0 | 0 | 0 | 0 | 0 | 0 | 0 | 0 | 0 | 0 | 0 | 21866.7763 | [22 empty] | Petrol - Dist. | 0 | 0 | 0 | 0 | 0 | 0 | 0 | 0 | 0 | 0 | 0 | 25836.6145 | [22 empty] | Petrol - Dist. | 0 | 0 | 0 | 0 | 0 | 0 | 0 | 0 | 0 | 0 | 0 | 26401.1633
[15 empty] | W = VT – U | [20 empty] | Wi |  |  |  | A = Z D | [11 empty] | I – A | [11 empty] | L_pxp = (I - A)-1 | [11 empty] | q2 = L_pxp * y | q2 - q | q_hat_inv * U | [33 empty] | q'0_hat | [14 empty] | q'1_hat | [34 empty] | q'2_hat | [34 empty] | q'3_hat | [34 empty] | q'4_hat | [34 empty] | q'5_hat | [34 empty] | q'6_hat
[15 empty] | -2075 | -2575 | -550 | -50 | -5075 | -9700 | -125 | -350 | -750
W_bar = SunitsTW
Energy balance calculations
By Product
Products | Crude | 50000 |  | -50000 |  | 0 |  | 0
| Crude - Fields | 0 |  | 0 |  | 0 |  | 0
| Crude - Dist. | 0 |  | 0 |  | 0 |  | 0
| NG | 43000 |  | -43000 |  | 0 |  | 0
| NG - Wells | 0 |  | 0 |  | 0 |  | 0
| NG - Dist. | 0 |  | 25000 |  | 25000 |  | 0
| Diesel | 0 | + | 0 | — | 0 | = | 0
| Diesel - Dist. | 0 |  | 14750 |  | 14750 |  | 0
| Elect | 0 |  | 0 |  | 0 |  | 0
| Elect - Grid | 0 |  | 6000 |  | 6000 |  | 0
| Petrol | 0 |  | 0 |  | 0 |  | 0
| Petrol - Dist. | 0 |  | 26000 |  | 26000 |  | 0
|  | (iR)T |  | Wi |  | y |  | (iR)T + Wi – y
By Industry
|  | ktoe |  | ktoe |  | ktoe |  | ktoe
Industries | Gas wells & proc. | 43000 |  | -2075 |  | 45075 |  | 0
| Oil fields | 50000 |  | -2575 |  | 52575 |  | 0
| Crude dist. | 47500 |  | -550 |  | 48050 |  | 0
| NG dist. | 41000 | – | -50 | – | 41050 | = | 0
| Oil refineries | 47000 |  | -5075 |  | 52075 |  | 0
| Power plants | 6400 |  | -9700 |  | 16100 |  | 0
| Elect grid | 6275 |  | -125 |  | 6400 |  | 0
| Diesel dist. | 15500 |  | -350 |  | 15850 |  | 0
| Petrol dist. | 26500 |  | -750 |  | 27250 |  | 0
|  | V_bar |  | W_barT |  | U_barT |  | V_bar – W_barT – U_barT
ECC Industry Efficiencies
Industries | Gas wells & proc. | 43000 | 45075 |  | 0.95397
| Oil fields | 50000 | 52575 |  | 0.95102
| Crude dist. | 47500 | 48050 |  | 0.98855
| NG dist. | 41000 | 41050 |  | 0.99878
| Oil refineries | 47000 | 52075 |  | 0.90254
| Power plants | 6400 | 16100 |  | 0.39752
| Elect grid | 6275 | 6400 |  | 0.98047
| Diesel dist. | 15500 | 15850 |  | 0.97792
| Petrol dist. | 26500 | 27250 |  | 0.97248
|  | g | U_barTi |  | hE,g
Note on BY72: Matthew Heun: Gives fraction of total output from each Industry (in columns) provided by each Product (in rows). Columns should sum to 1.
Note on CQ72: Matthew Heun: Gives fraction of total input to each industry (in columns) provided by each Product (in rows). Columns should sum to 1.
Note on CQ117: Matthew Heun: Gives fraction of total production of products (in rows) consumed by each industry (in rows). Rows should sum to zero when all of the Product is consumed by final demand. Rows should sum to 1 when all of the Product is consumed in the intermediate industries. Rows should sum to something between 0 and 1 when some product is used by final demand and some product is used by intermediate industries.
Crude
Diesel
Primary
energy
Oil fields
Transformation processes
Oil refineries
Primary production
Diesel dist.
Final
energy
Final energy final demand
Resources - NG
Losses
Petrol
Gas wells & proc.
Power plants
Elect. grid
NG
Elect
Losses
Residential
Transport
Final energy distribution
NG dist.
Crude dist.
Primary energy distribution
Petrol dist.
Resources - Crude
NG - Wells
NG - Dist.
Elect - Grid
Crude - Fields
Crude - Dist.
Diesel - Dist.
Petrol - Dist.
0
1
3
2
4
5
6
7
8-0
8-0
1
3
2
4
5
6
7
1
3
2
4
5
6
7
1
3
2
4
5
6
7
1
3
2
4
5
6
7
8-0
8-0
8-0
8-0
8-0
8-0
8-0
8-0
1
3
2
4
5
6
7
8-0
8-0
Crude
Diesel
Primary
energy
Oil fields
Transformation processes
Oil refineries
Primary production
Diesel dist.
Final
energy
Final energy final demand
Resources - NG
Losses
Petrol
Gas wells & proc.
Power plants
Elect. grid
NG
Elect
Losses
Residential
Transport
Final energy distribution
NG dist.
Crude dist.
Primary energy distribution
Petrol dist.
Resources - Crude
NG - Wells
NG - Dist.
Elect - Grid
Crude - Fields
Crude - Dist.
Diesel - Dist.
Petrol - Dist.