## Meta
This workbook investigates use of a direct (reversing) method to determine the effect of a change in resources available to an ECC.
It assumes perfect substitution among inputs to any processing stage in the ECC.
The algorithm is:
* reverse the ECC
* do an upstream swim with the new final demand (which is actually new resources)
* reverse the ECC

## PSUT
This tab gives the standard PSUT framework calculations give the ECC at left.
[9 empty] | 3 | [20 empty] | Note that we're using the Resources (R) matrix formulation of the PSUT framework.
[18 empty] | Refined FF |  |  |  |  | Fossil miles
[5 empty] | Rens |  |  |  |  | Ren elec | [7 empty] | 28.1 |  |  |  |  | 5.9 | miles
[5 empty] | 97 |  |  |  |  | 22.4 |  |  | 19.4
28.1
77.6
[19 empty] | 19.4 |  |  |  | Elec miles
[5 empty] | FF |  |  |  |  | Refined FF | [6 empty] | FF elec | [5 empty] | 0.4 | miles
[5 empty] | 87 |  |  |  |  | 78.2 |  | 17.8 |  |  |  |  | 12.6 |  | 0.5
19.9
[9 empty] | 8.8 | [5 empty] | 5.2
[19 empty] | 12.1 |  |  |  |  | Bldg services
25.2
32.3
44.4
184
Units
|  | quads | Gm3-K | miles
Products | Rens | 1 | 0 | 0
| FF | 1 | 0 | 0
| Ren elec | 1 | 0 | 0
| Refined FF | 1 | 0 | 0
| FF elec | 1 | 0 | 0
| Bldg services | 0 | 1 | 0
| Elec miles | 0 | 0 | 1
| Fossil miles | 0 | 0 | 1
Sunits
|  | Products | [8 empty] | Industries | [10 empty] | Sectors | [7 empty] | Products | [7 empty] | Industries | [7 empty] | Industries | [9 empty] | Industries | [5 empty] | Products | [7 empty] | Sectors
|  | Rens | FF | Ren elec | Refined FF | FF elec | Bldg services | Elec miles | Fossil miles |  | Solar and wind plants | FF extraction | FF plants | Buildings | Electric transport | Fossil transport | [5 empty] | Transport | CPS | [6 empty] | Rens | FF | Ren elec | Refined FF | FF elec | Bldg services | Elec miles | Fossil miles | Solar and wind plants | FF extraction | FF plants | Buildings | Electric transport | Fossil transport |  |  | Solar and wind plants | FF extraction | FF plants | Buildings | Electric transport | Fossil transport |  |  |  |  | Solar and wind plants | FF extraction | FF plants | Buildings | Electric transport | Fossil transport | Rens | FF | Ren elec | Refined FF | FF elec | Bldg services | Elec miles | Fossil miles | Transport | CPS
Products | Rens | [9 empty] | 97 | 0 | 0 | 0 | 0 | 0 |  |  |  | Products | Rens | 0 | 0 |  | 0 |  | 97 | 97 | 0 | 97 | 0 | 0 | 0 | 0 | 0 | 0 | 0 | 4.3304 | 0 | 0 | 0 | 0 | 0 |  |  | 0 | 0 | 0 | 0 | 0 | 0 |  |  |  |  | 0.97 | 0 | 0 | 0 | 0 | 0 | 0 | 0 | 0 | 0 | 0 | 0 | 0 | 0 | 0 | 0
| FF | [9 empty] | 0 | 87 | 0 | 0 | 0 | 0 |  |  |  |  | FF | 0 | 0 |  | 0 |  | 87 | 87 | 0 | 0 | 87 | 0 | 0 | 0 | 0 | 0 | 0 | 0 | 1.1125 | 0 | 0 | 0 | 0 |  |  | 0 | 0 | 0 | 0 | 0 | 0 |  |  |  |  | 0 | 1 | 0 | 0 | 0 | 0 | 0 | 0 | 0 | 0 | 0 | 0 | 0 | 0 | 0 | 0
| Ren elec | [9 empty] | 3 | 0 | 0 | 0 | 19.4 | 0 |  |  |  |  | Ren elec | 0 | 0 |  | 0 |  | 22.4 | 22.4 | 0 | 0 | 0 | 22.4 | 0 | 0 | 0 | 0 | 0 | 0.13393 | 0 | 0 | 0 | 48.5 | 0 |  |  | 1 | 0 | 0 | 0 | 0 | 0 |  |  |  |  | 0.03 | 0 | 0 | 0 | 0.97487 | 0 | 0 | 0 | 0 | 0 | 0 | 0 | 0 | 0 | 0 | 0
| Refined FF | [9 empty] | 0 | 0 | 17.8 | 32.3 | 0 | 28.1 |  |  |  |  | Refined FF | 0 | 0 |  | 0 |  | 78.2 | 78.2 | 0 | 0 | 0 | 0 | 78.2 | 0 | 0 | 0 | 0 | 0 | 0 | 1.4127 | 1.2817 | 0 | 4.7627 |  |  | 0 | 1 | 0 | 0 | 0 | 0 |  |  |  |  | 0 | 0 | 1 | 0.72748 | 0 | 1 | 0 | 0 | 0 | 0 | 0 | 0 | 0 | 0 | 0 | 0
| FF elec | [9 empty] | 0 | 0 | 0 | 12.1 | 0.5 | 0 |  |  |  |  | FF elec | 0 | 0 |  | 0 |  | 12.6 | 12.6 | 0 | 0 | 0 | 0 | 0 | 12.6 | 0 | 0 | 0 | 0 | 0 | 0 | 0.48016 | 1.25 | 0 |  |  | 0 | 0 | 1 | 0 | 0 | 0 |  |  |  |  | 0 | 0 | 0 | 0.27252 | 0.025126 | 0 | 0 | 0 | 0 | 0 | 0 | 0 | 0 | 0 | 0 | 0
| Bldg services | [9 empty] | 0 | 0 | 0 | 0 | 0 | 0 |  |  |  |  | Bldg services | 0 | 25.2 |  | 25.2 |  | 25.2 | 25.2 | 0 | 0 | 0 | 0 | 0 | 0 | 25.2 | 0 | 0 | 0 | 0 | 0 | 0 | 0 | 0 |  |  | 0 | 0 | 0 | 1 | 0 | 0 |  |  |  |  | 0 | 0 | 0 | 0 | 0 | 0 | 0 | 0 | 0 | 0 | 0 | 25.2 | 0 | 0 | 0 | 1
| Elec miles | [9 empty] | 0 | 0 | 0 | 0 | 0 | 0 |  |  |  |  | Elec miles | 0.4 | 0 |  | 0.4 |  | 0.4 | 0.4 | 0 | 0 | 0 | 0 | 0 | 0 | 0 | 0.4 | 0 | 0 | 0 | 0 | 0 | 0 | 0 |  |  | 0 | 0 | 0 | 0 | 1 | 0 |  |  |  |  | 0 | 0 | 0 | 0 | 0 | 0 | 0 | 0 | 0 | 0 | 0 | 0 | 0.4 | 0 | 1 | 0
| Fossil miles | [9 empty] | 0 | 0 | 0 | 0 | 0 | 0 |  |  |  |  | Fossil miles | 5.9 | 0 |  | 5.9 |  | 5.9 | 5.9 | 0 | 0 | 0 | 0 | 0 | 0 | 0 | 0 | 5.9 | 0 | 0 | 0 | 0 | 0 | 0 |  |  | 0 | 0 | 0 | 0 | 0 | 1 |  |  |  |  | 0 | 0 | 0 | 0 | 0 | 0 | 0 | 0 | 0 | 0 | 0 | 0 | 0 | 5.9 | 1 | 0
[11 empty] | U | [10 empty] | Y |  |  | y |  | q | (iR + iV)T | (iR + iV)T– q | q_hat | [7 empty] | Z=U*g_hat_inv | [7 empty] | C=VT*g_hat_inv | [9 empty] | B = U * f_hat_inv | [5 empty] | y_hat | [7 empty] | y_hat_inv * Y
[9 empty] | Units | quads | 100 | 87 | 17.8 | 44.4 | 19.9 | 28.1 | [39 empty] | 1 | 1 | 1 | 1 | 1 | 1
[10 empty] | Gm3-K | 0 | 0 | 0 | 0 | 0 | 0
[10 empty] | miles | 0 | 0 | 0 | 0 | 0 | 0
U_bar = STunits U
[11 empty] | 100 | 87 | 17.8 | 44.4 | 19.9 | 28.1
f = iU_bar
[25 empty] | Units |  |  |  |  | Industries | [7 empty] | Products | [7 empty] | Products | [9 empty] | Industries
[25 empty] | quads | Gm3-K | miles |  |  | Solar and wind plants | FF extraction | FF plants | Buildings | Electric transport | Fossil transport |  |  | Rens | FF | Ren elec | Refined FF | FF elec | Bldg services | Elec miles | Fossil miles | Rens | FF | Ren elec | Refined FF | FF elec | Bldg services | Elec miles | Fossil miles |  |  | Solar and wind plants | FF extraction | FF plants | Buildings | Electric transport | Fossil transport
Industries | Solar and wind plants | 0 | 0 | 22.4 | 0 | 0 | 0 | 0 | 0 | [15 empty] | 22.4 | 0 | 0 | 22.4 |  | 22.4 | 0 | 0 | 0 | 0 | 0 |  |  | 0 | 0 | 1 | 0 | 0 | 0 | 0 | 0 | 0 | 0 | 1.1546 | 0 | 0 | 0 | 56 | 0 | 22.4 | 0 | 100 | 0 | 0 | 0 | 0 | 0
| FF extraction | 0 | 0 | 0 | 78.2 | 0 | 0 | 0 | 0 | [15 empty] | 78.2 | 0 | 0 | 78.2 |  | 0 | 78.2 | 0 | 0 | 0 | 0 |  |  | 0 | 0 | 0 | 1 | 0 | 0 | 0 | 0 | 0 | 0 | 0 | 1 | 1.4127 | 1.9601 | 1.7659 | 4.7627 | 78.2 | 0 | 0 | 87 | 0 | 0 | 0 | 0
| FF plants | 0 | 0 | 0 | 0 | 12.6 | 0 | 0 | 0 | [15 empty] | 12.6 | 0 | 0 | 12.6 |  | 0 | 0 | 12.6 | 0 | 0 | 0 |  |  | 0 | 0 | 0 | 0 | 1 | 0 | 0 | 0 | 0 | 0 | 0 | 0 | 1 | 0.48016 | 1.25 | 0 | 12.6 | 0 | 0 | 0 | 17.8 | 0 | 0 | 0
| Buildings | 0 | 0 | 0 | 0 | 0 | 25.2 | 0 | 0 | [15 empty] | 0 | 25.2 | 0 | 25.2 |  | 0 | 0 | 0 | 25.2 | 0 | 0 |  |  | 0 | 0 | 0 | 0 | 0 | 1 | 0 | 0 | 0 | 0 | 0 | 0 | 0 | 1 | 0 | 0 | 25.2 | 0 | 0 | 0 | 0 | 44.4 | 0 | 0
| Electric transport | 0 | 0 | 0 | 0 | 0 | 0 | 0.4 | 0 | [15 empty] | 0 | 0 | 0.4 | 0.4 |  | 0 | 0 | 0 | 0 | 0.4 | 0 |  |  | 0 | 0 | 0 | 0 | 0 | 0 | 1 | 0 | 0 | 0 | 0 | 0 | 0 | 0 | 1 | 0 | 0.4 | 0 | 0 | 0 | 0 | 0 | 19.9 | 0
| Fossil transport | 0 | 0 | 0 | 0 | 0 | 0 | 0 | 5.9 | [15 empty] | 0 | 0 | 5.9 | 5.9 |  | 0 | 0 | 0 | 0 | 0 | 5.9 |  |  | 0 | 0 | 0 | 0 | 0 | 0 | 0 | 1 | 0 | 0 | 0 | 0 | 0 | 0 | 0 | 1 | 5.9 | 0 | 0 | 0 | 0 | 0 | 0 | 28.1
|  | V | [22 empty] | V_bar = V * Sunits |  |  | g = V_bar i |  | g_hat | [7 empty] | D=V*q_hat_inv | [7 empty] | L_ixp = D*L_pxp | [7 empty] | g2 = L_ixp * y | g2 - g | f_hat
|  | 0 | 0 | 22.4 | 78.2 | 12.6 | 25.2 | 0.4 | 5.9
iV
[25 empty] | Units |  |  |  |  | Inds | [7 empty] | Products
[25 empty] | quads | Gm3-K | miles |  |  | Resources - NFF | Resources - FF | [6 empty] | Rens | FF | Ren elec | Refined FF | FF elec | Bldg services | Elec miles | Fossil miles
Res | Resources - NFF | 97 | 0 | 0 | 0 | 0 | 0 | 0 | 0 | [15 empty] | 97 | 0 | 0 | 97 |  | 97 | 0 | [6 empty] | 1 | 0 | 0 | 0 | 0 | 0 | 0 | 0
| Resources - FF | 0 | 87 | 0 | 0 | 0 | 0 | 0 | 0 | [15 empty] | 87 | 0 | 0 | 87 |  | 0 | 87 | [6 empty] | 0 | 1 | 0 | 0 | 0 | 0 | 0 | 0
|  | R | [22 empty] | R_bar = R * Sunits |  |  | r |  | r_hat | [7 empty] | r_hat_inv * R
|  | 97 | 87 | 0 | 0 | 0 | 0 | 0 | 0
iR
|  | 97 | 87 | 22.4 | 78.2 | 12.6 | 25.2 | 0.4 | 5.9
|  | qT = iV + iR | [27 empty] | Products | [7 empty] | Products | [7 empty] | Products | [9 empty] | Industries
[30 empty] | Rens | FF | Ren elec | Refined FF | FF elec | Bldg services | Elec miles | Fossil miles | Rens | FF | Ren elec | Refined FF | FF elec | Bldg services | Elec miles | Fossil miles | Rens | FF | Ren elec | Refined FF | FF elec | Bldg services | Elec miles | Fossil miles |  |  | Solar and wind plants | FF extraction | FF plants | Buildings | Electric transport | Fossil transport
Products | Rens | [9 empty] | -97 | 0 | 0 | 0 | 0 | 0 | [8 empty] | -97 |  |  |  |  | 0 | 0 | 4.3304 | 0 | 0 | 0 | 0 | 0 | 1 | 0 | -4.3304 | 0 | 0 | 0 | 0 | 0 | 1 | 0 | 5 | 0 | 0 | 0 | 242.5 | 0 | 97 | 0 | 1 | 0 | 0 | 0 | 0 | 0 | 1
| FF | [9 empty] | 0 | -87 | 0 | 0 | 0 | 0 | [8 empty] | -87 |  |  |  |  | 0 | 0 | 0 | 1.1125 | 0 | 0 | 0 | 0 | 0 | 1 | 0 | -1.1125 | 0 | 0 | 0 | 0 | 0 | 1 | 0 | 1.1125 | 1.5717 | 2.1806 | 1.9646 | 5.2987 | 87 | 0 | 0 | 1 | 0 | 0 | 0 | 0 | 1
| Ren elec | [9 empty] | 19.4 | 0 | 0 | 0 | -19.4 | 0 | [8 empty] | 0 |  |  |  |  | 0 | 0 | 0.13393 | 0 | 0 | 0 | 48.5 | 0 | 0 | 0 | 0.86607 | 0 | 0 | 0 | -48.5 | 0 | 0 | 0 | 1.1546 | 0 | 0 | 0 | 56 | 0 | 22.4 | 0 | 0.13393 | 0 | 0 | 0 | 0.86607 | 0 | 1
| Refined FF | [9 empty] | 0 | 78.2 | -17.8 | -32.3 | 0 | -28.1 | [8 empty] | 0 |  |  |  |  | 0 | 0 | 0 | 0 | 1.4127 | 1.2817 | 0 | 4.7627 | 0 | 0 | 0 | 1 | -1.4127 | -1.2817 | 0 | -4.7627 | 0 | 0 | 0 | 1 | 1.4127 | 1.9601 | 1.7659 | 4.7627 | 78.2 | 0 | 0 | 0 | 0.22762 | 0.41304 | 0 | 0.35934 | 1
| FF elec | [9 empty] | 0 | 0 | 12.6 | -12.1 | -0.5 | 0 | [8 empty] | 0 |  |  |  |  | 0 | 0 | 0 | 0 | 0 | 0.48016 | 1.25 | 0 | 0 | 0 | 0 | 0 | 1 | -0.48016 | -1.25 | 0 | 0 | 0 | 0 | 0 | 1 | 0.48016 | 1.25 | 0 | 12.6 | 0 | 0 | 0 | 0 | 0.96032 | 0.039683 | 0 | 1
| Bldg services | [9 empty] | 0 | 0 | 0 | 25.2 | 0 | 0 | [8 empty] | 25.2 |  |  |  |  | 0 | 0 | 0 | 0 | 0 | 0 | 0 | 0 | 0 | 0 | 0 | 0 | 0 | 1 | 0 | 0 | 0 | 0 | 0 | 0 | 0 | 1 | 0 | 0 | 25.2 | 0 | 0 | 0 | 0 | 0 | 0 | 0 | 0
| Elec miles | [9 empty] | 0 | 0 | 0 | 0 | 0.4 | 0 | [8 empty] | 0.4 |  |  |  |  | 0 | 0 | 0 | 0 | 0 | 0 | 0 | 0 | 0 | 0 | 0 | 0 | 0 | 0 | 1 | 0 | 0 | 0 | 0 | 0 | 0 | 0 | 1 | 0 | 0.4 | 0 | 0 | 0 | 0 | 0 | 0 | 0 | 0
| Fossil miles | [9 empty] | 0 | 0 | 0 | 0 | 0 | 5.9 | [8 empty] | 5.9 |  |  |  |  | 0 | 0 | 0 | 0 | 0 | 0 | 0 | 0 | 0 | 0 | 0 | 0 | 0 | 0 | 0 | 1 | 0 | 0 | 0 | 0 | 0 | 0 | 0 | 1 | 5.9 | 0 | 0 | 0 | 0 | 0 | 0 | 0 | 0
[11 empty] | W = VT – U | [13 empty] | Wi |  |  |  |  | A = Z * D | [7 empty] | I – A | [7 empty] | L_pxp = (I - A)-1 | [7 empty] | q2 = L_pxp * y | q2 - q | q_hat_inv * U
[9 empty] | Units | quads | -77.6 | -8.8 | -5.2 | -44.4 | -19.9 | -28.1
[10 empty] | Gm3-K | 0 | 0 | 0 | 25.2 | 0 | 0
[10 empty] | miles | 0 | 0 | 0 | 0 | 0.4 | 5.9
W_bar = STunits W
Energy balance calculations
By Product
Products | Rens | 97 |  | -97 |  | 0 |  | 0
| FF | 87 |  | -87 |  | 0 |  | 0
| Ren elec | 0 |  | 0 |  | 0 |  | 0
| Refined FF | 0 | + | 0 | — | 0 | = | 0
| FF elec | 0 |  | 0 |  | 0 |  | 0
| Bldg services | 0 |  | 25.2 |  | 25.2 |  | 0
| Elec miles | 0 |  | 0.4 |  | 0.4 |  | 0
| Fossil miles | 0 |  | 5.9 |  | 5.9 |  | 0
|  | (iR)T |  | Wi |  | y |  | (iR)T + Wi – y
By Industry
|  | quads | Gm3-K | miles |  | quads | Gm3-K | miles |  | quads | Gm3-K | miles |  | quads | Gm3-K | miles
Industries | Solar and wind plants | 22.4 | 0 | 0 |  | -77.6 | 0 | 0 |  | 100 | 0 | 0 |  | 0 | 0 | 0
| FF extraction | 78.2 | 0 | 0 |  | -8.8 | 0 | 0 |  | 87 | 0 | 0 |  | 0 | 0 | 0
| FF plants | 12.6 | 0 | 0 | – | -5.2 | 0 | 0 | – | 17.8 | 0 | 0 | = | 0 | 0 | 0
| Buildings | 0 | 25.2 | 0 |  | -44.4 | 25.2 | 0 |  | 44.4 | 0 | 0 |  | 0 | 0 | 0
| Electric transport | 0 | 0 | 0.4 |  | -19.9 | 0 | 0.4 |  | 19.9 | 0 | 0 |  | 0 | 0 | 0
| Fossil transport | 0 | 0 | 5.9 |  | -28.1 | 0 | 5.9 |  | 28.1 | 0 | 0 |  | 0 | 0 | 0
|  | V_bar |  |  |  | W_barT |  |  |  | U_barT |  |  |  | V_bar – W_barT – U_barT
ECC Industry Efficiencies
Industries | Solar and wind plants | 22.4 | 100 |  | 0.224
| FF extraction | 78.2 | 87 |  | 0.89885
| FF plants | 12.6 | 17.8 |  | 0.70787
| Buildings | 25.2 | 44.4 |  | 0.56757
| Electric transport | 0.4 | 19.9 |  | 0.020101
| Fossil transport | 5.9 | 28.1 |  | 0.20996
|  | g | U_barTi |  | hE,g
Production
Industries
|  | Solar and wind plants | FF extraction | FF plants | Buildings | Electric transport | Fossil transport
Industries | Solar and wind plants | 100 | 0 | 0 | 0 | 0 | 0 |  | 22.4 |  | 0
| FF extraction | 0 | 87 | 0 | 0 | 0 | 0 |  | 78.2 |  | 0
| FF plants | 0 | 0 | 17.8 | 0 | 0 | 0 |  | 12.6 |  | 0
| Buildings | 0 | 0 | 0 | 44.4 | 0 | 0 |  | 25.2 |  | 0
| Electric transport | 0 | 0 | 0 | 0 | 19.9 | 0 |  | 0.4 |  | 0
| Fossil transport | 0 | 0 | 0 | 0 | 0 | 28.1 |  | 5.9 |  | 0
|  | iU_bar_hat | [6 empty] | g3 = iU_bar_hat * hE,g
g3 – g
Note on BE50: Matthew Heun: Gives fraction of total output from each Industry (in columns) provided by each Product (in rows). Columns should sum to 1.
Note on BT50: Matthew Heun: Gives fraction of total input to each industry (in columns) provided by each Product (in rows). Columns should sum to 1.
Note on L55: Matthew Heun: Works only if U_bar has only one entry per column. I.e., if inputs to each industry are unit-homogeneous.
Note on AD62: Matthew Heun: This works only if there is only one non-zero entry in each row of V_bar. I.e., if the output of each industry is unit-homogeneous.
Note on BT91: Matthew Heun: Gives fraction of total production of products (in rows) consumed by each industry (in rows). Rows should sum to zero when all of the Product is consumed by final demand. Rows should sum to 1 when all of the Product is consumed in the intermediate industries. Rows should sum to something between 0 and 1 when some product is used by final demand and some product is used by intermediate industries.
Note on D125: Matthew Heun: Works only if columns of U_bar contain only one non-zero entry. I.e., if the incoming flow to a sector are unit-homogenous.
Note on J143: Matthew Heun: Works only when all inputs to industries are unit-homogeneous.
Resources - FF
Solar and wind plants
FF extraction
Resources - Rens
Electric transport
Fossil transport
Buildings
Transport
Commercial and public services
FF plants
Waste energy

## Rev Upstream swim Rev
1. Reverse the ECC | [70 empty] | 2. Upstream swim with a new value for the Y matrix (Y') | [40 empty] | 3. Reverse the ECC
[108 empty] | 3 | [8 empty] | 3
[93 empty] | Fossil miles | [5 empty] | Refined FF | [26 empty] | Refined FF |  |  |  |  | Fossil miles
[22 empty] | 3 | [70 empty] | 5.9 | miles |  |  |  |  | 28.1 | [11 empty] | Rens |  | Rens |  |  |  |  | Ren elec | [7 empty] | 28.1 |  |  |  |  | 5.9 | miles
[8 empty] | Fossil miles | [5 empty] | Refined FF | [93 empty] | 22.4 |  |  | 97 |  | 97 |  |  |  |  | 22.4 |  |  | 19.4
[8 empty] | 5.9 | miles |  |  |  |  | 28.1 | [13 empty] | Rens | [68 empty] | 28.1 | [30 empty] | 28.1
[22 empty] | 22.4 | [5 empty] | 97 | [81 empty] | 77.6 | [5 empty] | 77.6
[12 empty] | 28.1 | [86 empty] | Ren elec
[25 empty] | 77.6 | [67 empty] | Elec miles | [5 empty] | 19.4 | [27 empty] | 19.4 |  |  |  | Elec miles
[14 empty] | Ren elec | [78 empty] | 0.4 | miles |  |  |  |  | FF elec |  |  | FF elec |  |  |  |  | Refined FF | Refined FF |  |  | FF |  | FF |  |  |  |  | Refined FF | [6 empty] | FF elec | [5 empty] | 0.4 | miles
[8 empty] | Elec miles | [5 empty] | 19.4 | [84 empty] | 0.5 |  |  | 12.6 |  |  |  |  | 17.8 | 78.2 |  |  | 87 |  | 87 |  |  |  |  | 78.2 |  | 17.8 |  |  |  |  | 12.6 |  | 0.5
[8 empty] | 0.4 | miles |  |  |  |  | FF elec |  |  | FF elec |  |  | Refined FF |  | Refined FF | [5 empty] | FF | [67 empty] | 19.9 | [32 empty] | 19.9
[14 empty] | 0.5 |  |  | 12.6 |  |  | 17.8 |  | 78.2 | [5 empty] | 87 | [76 empty] | 5.2 |  |  |  | 8.8 | [7 empty] | 8.8 | [5 empty] | 5.2
[11 empty] | 19.9 | [87 empty] | FF elec
[18 empty] | 5.2 |  |  |  |  | 8.8 | [67 empty] | Bldg services | [7 empty] | 12.1 | [27 empty] | 12.1 |  |  |  |  | Bldg services
[14 empty] | FF elec | [76 empty] | 25.2 | [7 empty] | Refined FF | [32 empty] | 25.2
[6 empty] | Bldg services | [7 empty] | 12.1 | [84 empty] | 32.3 | [27 empty] | 32.3
[6 empty] | 25.2 | [7 empty] | Refined FF | [80 empty] | 44.4 | [34 empty] | 44.4
32.3
44.4
[91 empty] | 184 | [40 empty] | 184
184
Units
|  | quads | Gm3-K | miles
Products | Rens | 1 | 0 | 0
| FF | 1 | 0 | 0
| Ren elec | 1 | 0 | 0
| Refined FF | 1 | 0 | 0
| FF elec | 1 | 0 | 0
| Bldg services | 0 | 1 | 0
| Elec miles | 0 | 0 | 1
| Fossil miles | 0 | 0 | 1
Sunits
|  | Products | [8 empty] | Industries | [8 empty] | Sectors | [8 empty] | Products | [7 empty] | Industries | [7 empty] | Industries | [9 empty] | Industries | [5 empty] | Products | [7 empty] | Sectors |  |  |  |  | Sectors | [12 empty] | Products | [8 empty] | Industries | [6 empty] | Sectors | [11 empty] | Products | [8 empty] | Industries | [6 empty] | Sectors
|  | Rens | FF | Ren elec | Refined FF | FF elec | Bldg services | Elec miles | Fossil miles |  | Solar and wind plants | FF extraction | FF plants | Buildings | Electric transport | Fossil transport |  |  |  | Resources - Rens | Resources - FF | [7 empty] | Rens | FF | Ren elec | Refined FF | FF elec | Bldg services | Elec miles | Fossil miles | Solar and wind plants | FF extraction | FF plants | Buildings | Electric transport | Fossil transport |  |  | Solar and wind plants | FF extraction | FF plants | Buildings | Electric transport | Fossil transport |  |  |  |  | Solar and wind plants | FF extraction | FF plants | Buildings | Electric transport | Fossil transport | Rens | FF | Ren elec | Refined FF | FF elec | Bldg services | Elec miles | Fossil miles | Transport | CPS |  |  |  | Resources - Rens | Resources - FF | [11 empty] | Rens | FF | Ren elec | Refined FF | FF elec | Bldg services | Elec miles | Fossil miles |  | Solar and wind plants | FF extraction | FF plants | Buildings | Electric transport | Fossil transport |  | Resources - Rens | Resources - FF | [10 empty] | Rens | FF | Ren elec | Refined FF | FF elec | Bldg services | Elec miles | Fossil miles |  | Solar and wind plants | FF extraction | FF plants | Buildings | Electric transport | Fossil transport |  | Transport | CPS
Products | Rens | [9 empty] | 0 | 0 | 0 | 0 | 0 | 0 |  | Products | Rens | 97 | 0 | 97 |  | 97 |  | 97 | 0 |  | 97 | 0 | 0 | 0 | 0 | 0 | 0 | 0 | 0 | 0 | 0 | 0 | 0 | 0 |  |  | 0.97 | 0 | 0 | 0 | 0 | 0 |  |  |  |  | 0 | 0 | 0 | 0 | 0 | 0 | 97 | 0 | 0 | 0 | 0 | 0 | 0 | 0 | 1 | 0 |  | Products | Rens | 97 | 0 | 97 | [8 empty] | Products | Rens | [9 empty] | 0 | 0 | 0 | 0 | 0 | 0 |  | 97 | 0 |  | 97 | [6 empty] | Products | Rens | [9 empty] | 97 | 0 | 0 | 0 | 0 | 0 |  | 0 | 0 | 0
| FF | [9 empty] | 0 | 0 | 0 | 0 | 0 | 0 |  |  | FF | 0 | 87 | 87 |  | 87 |  | 87 | 0 |  | 0 | 87 | 0 | 0 | 0 | 0 | 0 | 0 | 0 | 0 | 0 | 0 | 0 | 0 |  |  | 0 | 1 | 0 | 0 | 0 | 0 |  |  |  |  | 0 | 0 | 0 | 0 | 0 | 0 | 0 | 87 | 0 | 0 | 0 | 0 | 0 | 0 | 0 | 1 |  |  | FF | 0 | 87 | 87 | [9 empty] | FF | [9 empty] | 0 | 0 | 0 | 0 | 0 | 0 |  | 0 | 87 |  | 87 | [7 empty] | FF | [9 empty] | 0 | 87 | 0 | 0 | 0 | 0 |  | 0 | 0 | 0
| Ren elec | [9 empty] | 22.4 | 0 | 0 | 0 | 0 | 0 |  |  | Ren elec | 0 | 0 | 0 |  | 22.4 |  | 22.4 | 0 |  | 0 | 0 | 22.4 | 0 | 0 | 0 | 0 | 0 | 0.224 | 0 | 0 | 0 | 0 | 0 |  |  | 0.03 | 0 | 0 | 0 | 0.97487 | 0 |  |  |  |  | 1 | 0 | 0 | 0 | 0 | 0 | 0 | 0 | 0 | 0 | 0 | 0 | 0 | 0 | 0 | 0 |  |  | Ren elec | 0 | 0 | 0 | [9 empty] | Ren elec | [9 empty] | 22.4 | 0 | 0 | 0 | 0 | 0 |  | 0 | 0 |  | 0 | [7 empty] | Ren elec | [9 empty] | 3 | 0 | 0 | 0 | 19.4 | 0 |  | 0 | 0 | 0
| Refined FF | [9 empty] | 0 | 78.2 | 0 | 0 | 0 | 0 |  |  | Refined FF | 0 | 0 | 0 |  | 78.2 |  | 78.2 | 0 |  | 0 | 0 | 0 | 78.2 | 0 | 0 | 0 | 0 | 0 | 0.89885 | 0 | 0 | 0 | 0 |  |  | 0 | 0 | 1 | 0.72748 | 0 | 1 |  |  |  |  | 0 | 1 | 0 | 0 | 0 | 0 | 0 | 0 | 0 | 0 | 0 | 0 | 0 | 0 | 0 | 0 |  |  | Refined FF | 0 | 0 | 0 | [9 empty] | Refined FF | [9 empty] | 0 | 78.2 | 0 | 0 | 0 | 0 |  | 0 | 0 |  | 0 | [7 empty] | Refined FF | [9 empty] | 0 | 0 | 17.8 | 32.3 | 0 | 28.1 |  | 0 | 0 | 0
| FF elec | [9 empty] | 0 | 0 | 12.6 | 0 | 0 | 0 |  |  | FF elec | 0 | 0 | 0 |  | 12.6 |  | 12.6 | 0 |  | 0 | 0 | 0 | 0 | 12.6 | 0 | 0 | 0 | 0 | 0 | 0.70787 | 0 | 0 | 0 |  |  | 0 | 0 | 0 | 0.27252 | 0.025126 | 0 |  |  |  |  | 0 | 0 | 1 | 0 | 0 | 0 | 0 | 0 | 0 | 0 | 0 | 0 | 0 | 0 | 0 | 0 |  |  | FF elec | 0 | 0 | 0 | [9 empty] | FF elec | [9 empty] | 0 | 0 | 12.6 | 0 | 0 | 0 |  | 0 | 0 |  | 0 | [7 empty] | FF elec | [9 empty] | 0 | 0 | 0 | 12.1 | 0.5 | 0 |  | 0 | 0 | 0
| Bldg services | [9 empty] | 0 | 0 | 0 | 25.2 | 0 | 0 |  |  | Bldg services | 0 | 0 | 0 |  | 25.2 |  | 25.2 | 0 |  | 0 | 0 | 0 | 0 | 0 | 25.2 | 0 | 0 | 0 | 0 | 0 | 0.56757 | 0 | 0 |  |  | 0 | 0 | 0 | 0 | 0 | 0 |  |  |  |  | 0 | 0 | 0 | 1 | 0 | 0 | 0 | 0 | 0 | 0 | 0 | 0 | 0 | 0 | 0 | 0 |  |  | Bldg services | 0 | 0 | 0 | [9 empty] | Bldg services | [9 empty] | 0 | 0 | 0 | 25.2 | 0 | 0 |  | 0 | 0 |  | 0 | [7 empty] | Bldg services | [9 empty] | 0 | 0 | 0 | 0 | 0 | 0 |  | 0 | 25.2 | 25.2
| Elec miles | [9 empty] | 0 | 0 | 0 | 0 | 0.4 | 0 |  |  | Elec miles | 0 | 0 | 0 |  | 0.4 |  | 0.4 | 0 |  | 0 | 0 | 0 | 0 | 0 | 0 | 0.4 | 0 | 0 | 0 | 0 | 0 | 0.020101 | 0 |  |  | 0 | 0 | 0 | 0 | 0 | 0 |  |  |  |  | 0 | 0 | 0 | 0 | 1 | 0 | 0 | 0 | 0 | 0 | 0 | 0 | 0 | 0 | 0 | 0 |  |  | Elec miles | 0 | 0 | 0 | [9 empty] | Elec miles | [9 empty] | 0 | 0 | 0 | 0 | 0.4 | 0 |  | 0 | 0 |  | 0 | [7 empty] | Elec miles | [9 empty] | 0 | 0 | 0 | 0 | 0 | 0 |  | 0.4 | 0 | 0.4
| Fossil miles | [9 empty] | 0 | 0 | 0 | 0 | 0 | 5.9 |  |  | Fossil miles | 0 | 0 | 0 |  | 5.9 |  | 5.9 | 0 |  | 0 | 0 | 0 | 0 | 0 | 0 | 0 | 5.9 | 0 | 0 | 0 | 0 | 0 | 0.20996 |  |  | 0 | 0 | 0 | 0 | 0 | 0 |  |  |  |  | 0 | 0 | 0 | 0 | 0 | 1 | 0 | 0 | 0 | 0 | 0 | 0 | 0 | 0 | 0 | 0 |  |  | Fossil miles | 0 | 0 | 0 | [9 empty] | Fossil miles | [9 empty] | 0 | 0 | 0 | 0 | 0 | 5.9 |  | 0 | 0 |  | 0 | [7 empty] | Fossil miles | [9 empty] | 0 | 0 | 0 | 0 | 0 | 0 |  | 5.9 | 0 | 5.9
[11 empty] | U_rev | [8 empty] | Y_rev |  | y_rev |  | q_rev |  | (iR_rev + iV_rev)T | (iR_rev + iV_rev)T– q_rev |  | q_rev_hat | [7 empty] | Z_rev=U_rev*g_rev_hat_inv | [7 empty] | C_rev=V_revT*g_rev_hat_inv | [9 empty] | B_rev = U_rev * f_rev_hat_inv | [5 empty] | y_rev_hat | [7 empty] | y_rev_hat_inv * Y_rev |  |  |  |  | Y_rev' |  | y_rev' | [19 empty] | U_rev' = Z_rev * g_rev_hat' | [6 empty] | Y_rev' |  |  | y_rev' | [17 empty] | U'' = V_rev'T | [6 empty] | Y'' = R_rev'T |  | y''
[9 empty] | Units | quads | 22.4 | 78.2 | 12.6 | 0 | 0 | 0 | [38 empty] | 1 | 1 | 1 | 1 | 1 | 1
[10 empty] | Gm3-K | 0 | 0 | 0 | 25.2 | 0 | 0
[10 empty] | miles | 0 | 0 | 0 | 0 | 0.4 | 5.9
U_bar_rev = STunits U_rev
[11 empty] | 22.4 | 78.2 | 12.6 | 25.2 | 0.4 | 5.9
f_rev = iU_bar_rev
[22 empty] | Units | [6 empty] | Industries | [7 empty] | Products | [7 empty] | Products | [9 empty] | Industries
[22 empty] | quads | Gm3-K | miles |  |  |  |  | Solar and wind plants | FF extraction | FF plants | Buildings | Electric transport | Fossil transport |  |  | Rens | FF | Ren elec | Refined FF | FF elec | Bldg services | Elec miles | Fossil miles | Rens | FF | Ren elec | Refined FF | FF elec | Bldg services | Elec miles | Fossil miles |  |  | Solar and wind plants | FF extraction | FF plants | Buildings | Electric transport | Fossil transport
Industries | Solar and wind plants | 97 | 0 | 3 | 0 | 0 | 0 | 0 | 0 | [12 empty] | 100 | 0 | 0 |  | 100 |  |  | 100 | 0 | 0 | 0 | 0 | 0 |  |  | 1 | 0 | 0.13393 | 0 | 0 | 0 | 0 | 0 | 1.0309 | 0 | 0.13807 | 0 | 0 | 0 | 0 | 0 | 100 | 0 | 22.4 | 0 | 0 | 0 | 0 | 0 | [15 empty] | 100 | 100 | 0 | 0 | 0 | 0 | 0 |  |  | Industries | Solar and wind plants | 97 | 0 | 3 | 0 | 0 | 0 | 0 | 0 | [18 empty] | Industries | Solar and wind plants | 0 | 0 | 22.4 | 0 | 0 | 0 | 0 | 0
| FF extraction | 0 | 87 | 0 | 0 | 0 | 0 | 0 | 0 | [12 empty] | 87 | 0 | 0 |  | 87 |  |  | 0 | 87 | 0 | 0 | 0 | 0 |  |  | 0 | 1 | 0 | 0 | 0 | 0 | 0 | 0 | 0 | 1 | 0 | 0 | 0 | 0 | 0 | 0 | 87 | 0 | 0 | 78.2 | 0 | 0 | 0 | 0 | [15 empty] | 87 | 0 | 87 | 0 | 0 | 0 | 0 |  |  |  | FF extraction | 0 | 87 | 0 | 0 | 0 | 0 | 0 | 0 | [19 empty] | FF extraction | 0 | 0 | 0 | 78.2 | 0 | 0 | 0 | 0
| FF plants | 0 | 0 | 0 | 17.8 | 0 | 0 | 0 | 0 | [12 empty] | 17.8 | 0 | 0 |  | 17.8 |  |  | 0 | 0 | 17.8 | 0 | 0 | 0 |  |  | 0 | 0 | 0 | 0.22762 | 0 | 0 | 0 | 0 | 0 | 0.2046 | 0 | 0.22762 | 0 | 0 | 0 | 0 | 17.8 | 0 | 0 | 0 | 12.6 | 0 | 0 | 0 | [15 empty] | 17.8 | 0 | 0 | 17.8 | 0 | 0 | 0 |  |  |  | FF plants | 0 | 0 | 0 | 17.8 | 0 | 0 | 0 | 0 | [19 empty] | FF plants | 0 | 0 | 0 | 0 | 12.6 | 0 | 0 | 0
| Buildings | 0 | 0 | 0 | 32.3 | 12.1 | 0 | 0 | 0 | [12 empty] | 44.4 | 0 | 0 |  | 44.4 |  |  | 0 | 0 | 0 | 44.4 | 0 | 0 |  |  | 0 | 0 | 0 | 0.41304 | 0.96032 | 0 | 0 | 0 | 0 | 0.51034 | 0 | 0.56777 | 0.96032 | 0 | 0 | 0 | 44.4 | 0 | 0 | 0 | 0 | 25.2 | 0 | 0 | [15 empty] | 44.4 | 0 | 0 | 0 | 44.4 | 0 | 0 |  |  |  | Buildings | 0 | 0 | 0 | 32.3 | 12.1 | 0 | 0 | 0 | [19 empty] | Buildings | 0 | 0 | 0 | 0 | 0 | 25.2 | 0 | 0
| Electric transport | 0 | 0 | 19.4 | 0 | 0.5 | 0 | 0 | 0 | [12 empty] | 19.9 | 0 | 0 |  | 19.9 |  |  | 0 | 0 | 0 | 0 | 19.9 | 0 |  |  | 0 | 0 | 0.86607 | 0 | 0.039683 | 0 | 0 | 0 | 0.2 | 0.0057471 | 0.89286 | 0.0063939 | 0.039683 | 0 | 0 | 0 | 19.9 | 0 | 0 | 0 | 0 | 0 | 0.4 | 0 | [15 empty] | 19.9 | 0 | 0 | 0 | 0 | 19.9 | 0 |  |  |  | Electric transport | 0 | 0 | 19.4 | 0 | 0.5 | 0 | 0 | 0 | [19 empty] | Electric transport | 0 | 0 | 0 | 0 | 0 | 0 | 0.4 | 0
| Fossil transport | 0 | 0 | 0 | 28.1 | 0 | 0 | 0 | 0 | [12 empty] | 28.1 | 0 | 0 |  | 28.1 |  |  | 0 | 0 | 0 | 0 | 0 | 28.1 |  |  | 0 | 0 | 0 | 0.35934 | 0 | 0 | 0 | 0 | 0 | 0.32299 | 0 | 0.35934 | 0 | 0 | 0 | 0 | 28.1 | 0 | 0 | 0 | 0 | 0 | 0 | 5.9 | [15 empty] | 28.1 | 0 | 0 | 0 | 0 | 0 | 28.1 |  |  |  | Fossil transport | 0 | 0 | 0 | 28.1 | 0 | 0 | 0 | 0 | [19 empty] | Fossil transport | 0 | 0 | 0 | 0 | 0 | 0 | 0 | 5.9
|  | V_rev | [21 empty] | V_rev_bar = V_rev * Sunits |  | g_rev = V_rev_bar i |  |  | g_rev_hat | [7 empty] | D_rev=V_rev*q_rev_hat_inv | [7 empty] | L_ixp_rev = D_rev*L_pxp_rev | [7 empty] | g2 = L_ixp_rev * y_rev | g2_rev - g_rev | f_rev_hat | [20 empty] | g_rev' = L_ixp_rev * y_rev' | g_rev_hat' | [9 empty] | V_rev' = D_rev * q_rev_hat' | [27 empty] | V'' = U_rev'T
|  | 97 | 87 | 22.4 | 78.2 | 12.6 | 0 | 0 | 0
iV_rev
[22 empty] | Units | [6 empty] | Inds | [7 empty] | Products | [7 empty] | Products
[22 empty] | quads | Gm3-K | miles |  |  |  |  | Transport | CPS | [6 empty] | Rens | FF | Ren elec | Refined FF | FF elec | Bldg services | Elec miles | Fossil miles | Rens | FF | Ren elec | Refined FF | FF elec | Bldg services | Elec miles | Fossil miles
Res | Transport | 0 | 0 | 0 | 0 | 0 | 0 | 0.4 | 5.9 | [12 empty] | 0 | 0 | 6.3 |  | 6.3 |  |  | 6.3 | 0 | [6 empty] | 0 | 0 | 0 | 0 | 0 | 0 | 0.063492 | 0.93651 | 0 | 0 | 0 | 0 | 0 | 0 | 1 | 1 | [32 empty] | Res | Transport | 0 | 0 | 0 | 0 | 0 | 0 | 0.4 | 5.9 | [18 empty] | Res | Resources - Rens | 97 | 0 | 0 | 0 | 0 | 0 | 0 | 0
| CPS | 0 | 0 | 0 | 0 | 0 | 25.2 | 0 | 0 | [12 empty] | 0 | 25.2 | 0 |  | 25.2 |  |  | 0 | 25.2 | [6 empty] | 0 | 0 | 0 | 0 | 0 | 1 | 0 | 0 | 0 | 0 | 0 | 0 | 0 | 1 | 0 | 0 | [33 empty] | CPS | 0 | 0 | 0 | 0 | 0 | 25.2 | 0 | 0 | [19 empty] | Resources - FF | 0 | 87 | 0 | 0 | 0 | 0 | 0 | 0
|  | R_rev | [19 empty] | R_rev_bar = R_rev * Sunits |  |  |  | r_rev |  |  | r_hat | [7 empty] | r_rev_hat_inv * R_rev | [7 empty] | R_rev * q_rev_hat_inv | [41 empty] | R_rev' = (R_rev * q_rev_hat_inv) * q_rev_hat' | [27 empty] | R'' = Y_rev'T
|  | 0 | 0 | 0 | 0 | 0 | 25.2 | 0.4 | 5.9
iR_rev
|  | 97 | 87 | 22.4 | 78.2 | 12.6 | 25.2 | 0.4 | 5.9
|  | q_revT = iV_rev + iR_rev | [26 empty] | Products | [7 empty] | Products | [7 empty] | Products | [9 empty] | Industries | [40 empty] | Industries | [27 empty] | Industries
[29 empty] | Rens | FF | Ren elec | Refined FF | FF elec | Bldg services | Elec miles | Fossil miles | Rens | FF | Ren elec | Refined FF | FF elec | Bldg services | Elec miles | Fossil miles | Rens | FF | Ren elec | Refined FF | FF elec | Bldg services | Elec miles | Fossil miles |  |  | Solar and wind plants | FF extraction | FF plants | Buildings | Electric transport | Fossil transport | [35 empty] | Solar and wind plants | FF extraction | FF plants | Buildings | Electric transport | Fossil transport | [22 empty] | Solar and wind plants | FF extraction | FF plants | Buildings | Electric transport | Fossil transport
Products | Rens | [9 empty] | 97 | 0 | 0 | 0 | 0 | 0 | [5 empty] | 97 | [6 empty] | 0 | 0 | 0 | 0 | 0 | 0 | 0 | 0 | 1 | 0 | 0 | 0 | 0 | 0 | 0 | 0 | 1 | 0 | 0 | 0 | 0 | 0 | 0 | 0 | 97 | 0 | 0 | 0 | 0 | 0 | 0 | 0 | 0 | [14 empty] | 97 | 97 | 0 | 0 | 0 | 0 | 0 | 0 | 0 | Products | Rens | [9 empty] | 97 | 0 | 0 | 0 | 0 | 0 | [11 empty] | Products | Rens | [9 empty] | -97 | 0 | 0 | 0 | 0 | 0
| FF | [9 empty] | 0 | 87 | 0 | 0 | 0 | 0 | [5 empty] | 87 | [6 empty] | 0 | 0 | 0 | 0 | 0 | 0 | 0 | 0 | 0 | 1 | 0 | 0 | 0 | 0 | 0 | 0 | 0 | 1 | 0 | 0 | 0 | 0 | 0 | 0 | 87 | 0 | 0 | 0 | 0 | 0 | 0 | 0 | 0 | [14 empty] | 87 | 0 | 87 | 0 | 0 | 0 | 0 | 0 | 0 |  | FF | [9 empty] | 0 | 87 | 0 | 0 | 0 | 0 | [12 empty] | FF | [9 empty] | 0 | -87 | 0 | 0 | 0 | 0
| Ren elec | [9 empty] | -19.4 | 0 | 0 | 0 | 19.4 | 0 | [5 empty] | 0 | [6 empty] | 0.224 | 0 | 0.03 | 0 | 0 | 0 | 0 | 0 | -0.224 | 0 | 0.97 | 0 | 0 | 0 | 0 | 0 | 0.23093 | 0 | 1.0309 | 0 | 0 | 0 | 0 | 0 | 22.4 | 0 | 1 | 0 | 0 | 0 | 0 | 0 | 1 | [14 empty] | 22.4 | 0 | 0 | 22.4 | 0 | 0 | 0 | 0 | 0 |  | Ren elec | [9 empty] | -19.4 | 0 | 0 | 0 | 19.4 | 0 | [12 empty] | Ren elec | [9 empty] | 19.4 | 0 | 0 | 0 | -19.4 | 0
| Refined FF | [9 empty] | 0 | -78.2 | 17.8 | 32.3 | 0 | 28.1 | [5 empty] | 0 | [6 empty] | 0 | 0.89885 | 0 | 0 | 0 | 0 | 0 | 0 | 0 | -0.89885 | 0 | 1 | 0 | 0 | 0 | 0 | 0 | 0.89885 | 0 | 1 | 0 | 0 | 0 | 0 | 78.2 | 0 | 0 | 1 | 0 | 0 | 0 | 0 | 1 | [14 empty] | 78.2 | 0 | 0 | 0 | 78.2 | 0 | 0 | 0 | 0 |  | Refined FF | [9 empty] | 0 | -78.2 | 17.8 | 32.3 | 0 | 28.1 | [12 empty] | Refined FF | [9 empty] | 0 | 78.2 | -17.8 | -32.3 | 0 | -28.1
| FF elec | [9 empty] | 0 | 0 | -12.6 | 12.1 | 0.5 | 0 | [5 empty] | 0 | [6 empty] | 0 | 0 | 0 | 0.16113 | 0 | 0 | 0 | 0 | 0 | 0 | 0 | -0.16113 | 1 | 0 | 0 | 0 | 0 | 0.14483 | 0 | 0.16113 | 1 | 0 | 0 | 0 | 12.6 | 0 | 0 | 0 | 1 | 0 | 0 | 0 | 1 | [14 empty] | 12.6 | 0 | 0 | 0 | 0 | 12.6 | 0 | 0 | 0 |  | FF elec | [9 empty] | 0 | 0 | -12.6 | 12.1 | 0.5 | 0 | [12 empty] | FF elec | [9 empty] | 0 | 0 | 12.6 | -12.1 | -0.5 | 0
| Bldg services | [9 empty] | 0 | 0 | 0 | -25.2 | 0 | 0 | [5 empty] | -25.2 | [6 empty] | 0 | 0 | 0 | 0.23443 | 0.54505 | 0 | 0 | 0 | 0 | 0 | 0 | -0.23443 | -0.54505 | 1 | 0 | 0 | 0 | 0.28966 | 0 | 0.32225 | 0.54505 | 1 | 0 | 0 | 25.2 | 0 | 0 | 0 | 0 | 1 | 0 | 0 | 1 | [14 empty] | 25.2 | 0 | 0 | 0 | 0 | 0 | 25.2 | 0 | 0 |  | Bldg services | [9 empty] | 0 | 0 | 0 | -25.2 | 0 | 0 | [12 empty] | Bldg services | [9 empty] | 0 | 0 | 0 | 25.2 | 0 | 0
| Elec miles | [9 empty] | 0 | 0 | 0 | 0 | -0.4 | 0 | [5 empty] | -0.4 | [6 empty] | 0 | 0 | 0.017408 | 0 | 0.00079764 | 0 | 0 | 0 | 0 | 0 | -0.017408 | 0 | -0.00079764 | 0 | 1 | 0 | 0.0040201 | 0.00011552 | 0.017947 | 0.00012852 | 0.00079764 | 0 | 1 | 0 | 0.4 | 0 | 0 | 0 | 0 | 0 | 1 | 0 | 1 | [14 empty] | 0.4 | 0 | 0 | 0 | 0 | 0 | 0 | 0.4 | 0 |  | Elec miles | [9 empty] | 0 | 0 | 0 | 0 | -0.4 | 0 | [12 empty] | Elec miles | [9 empty] | 0 | 0 | 0 | 0 | 0.4 | 0
| Fossil miles | [9 empty] | 0 | 0 | 0 | 0 | 0 | -5.9 | [5 empty] | -5.9 | [6 empty] | 0 | 0 | 0 | 0.075448 | 0 | 0 | 0 | 0 | 0 | 0 | 0 | -0.075448 | 0 | 0 | 0 | 1 | 0 | 0.067816 | 0 | 0.075448 | 0 | 0 | 0 | 1 | 5.9 | 0 | 0 | 0 | 0 | 0 | 0 | 1 | 1 | [14 empty] | 5.9 | 0 | 0 | 0 | 0 | 0 | 0 | 0 | 5.9 |  | Fossil miles | [9 empty] | 0 | 0 | 0 | 0 | 0 | -5.9 | [12 empty] | Fossil miles | [9 empty] | 0 | 0 | 0 | 0 | 0 | 5.9
[11 empty] | W_rev = V_revT – U_rev | [10 empty] | Wi | [6 empty] | A_rev = Z_rev * D_rev | [7 empty] | I – A_rev | [7 empty] | L_pxp_rev = (I – A_rev)-1 | [7 empty] | q2_rev = L_pxp_rev * y_rev | q2_rev - q_rev | q_rev_hat_inv * U_rev | [20 empty] | q_rev' = L_pxp_rev * y_rev' | q_rev_hat' | [18 empty] | W_rev' = V_rev'T – U_rev' | [27 empty] | W'' = V''T – U''
[9 empty] | Units | quads | 77.6 | 8.8 | 5.2 | 44.4 | 19.9 | 28.1 | [77 empty] | Units | quads | 77.6 | 8.8 | 5.2 | 44.4 | 19.9 | 28.1 | [20 empty] | Units | quads | -77.6 | -8.8 | -5.2 | -44.4 | -19.9 | -28.1
[10 empty] | Gm3-K | 0 | 0 | 0 | -25.2 | 0 | 0 | [78 empty] | Gm3-K | 0 | 0 | 0 | -25.2 | 0 | 0 | [21 empty] | Gm3-K | 0 | 0 | 0 | 25.2 | 0 | 0
[10 empty] | miles | 0 | 0 | 0 | 0 | -0.4 | -5.9 | [78 empty] | miles | 0 | 0 | 0 | 0 | -0.4 | -5.9 | [21 empty] | miles | 0 | 0 | 0 | 0 | 0.4 | 5.9
[11 empty] | W_rev_bar = STunits W_rev | [84 empty] | W_rev_bar' = STunits W_rev' | [27 empty] | W_bar'' = STunits W''
Energy balance calculations
By Product
Products | Rens | 0 |  | 97 |  | 97 |  | 0
| FF | 0 |  | 87 |  | 87 |  | 0
| Ren elec | 0 |  | 0 |  | 0 |  | 0
| Refined FF | 0 | + | 0 | — | 0 | = | 0
| FF elec | 0 |  | 0 |  | 0 |  | 0
| Bldg services | 25.2 |  | -25.2 |  | 0 |  | 0
| Elec miles | 0.4 |  | -0.4 |  | 0 |  | 0
| Fossil miles | 5.9 |  | -5.9 |  | 0 |  | 0
|  | (iR_rev)T |  | W_rev i |  | y_rev |  | (iR_rev)T + W_revi – y_rev
By Industry
|  | quads | Gm3-K | miles |  | quads | Gm3-K | miles |  | quads | Gm3-K | miles |  | quads | Gm3-K | miles
Industries | Solar and wind plants | 100 | 0 | 0 |  | 77.6 | 0 | 0 |  | 22.4 | 0 | 0 |  | 0 | 0 | 0
| FF extraction | 87 | 0 | 0 |  | 8.8 | 0 | 0 |  | 78.2 | 0 | 0 |  | 0 | 0 | 0
| FF plants | 17.8 | 0 | 0 | – | 5.2 | 0 | 0 | – | 12.6 | 0 | 0 | = | 0 | 0 | 0
| Buildings | 44.4 | 0 | 0 |  | 44.4 | -25.2 | 0 |  | 0 | 25.2 | 0 |  | 0 | 0 | 0
| Electric transport | 19.9 | 0 | 0 |  | 19.9 | 0 | -0.4 |  | 0 | 0 | 0.4 |  | 0 | 0 | 0
| Fossil transport | 28.1 | 0 | 0 |  | 28.1 | 0 | -5.9 |  | 0 | 0 | 5.9 |  | 0 | 0 | 0
|  | V_rev_bar |  |  |  | W_rev_barT |  |  |  | U_rev_barT |  |  |  | V_rev_bar – W_rev_barT – U_rev_barT
ECC Industry Efficiencies
Industries | Solar and wind plants | 100 | 22.4 |  | 4.4643
| FF extraction | 87 | 78.2 |  | 1.1125
| FF plants | 17.8 | 12.6 |  | 1.4127
| Buildings | 44.4 | 25.2 |  | 1.7619
| Electric transport | 19.9 | 0.4 |  | 49.75
| Fossil transport | 28.1 | 5.9 |  | 4.7627
|  | g_rev | U_rev_barTi |  | hE,g_rev
Production
Industries
|  | Solar and wind plants | FF extraction | FF plants | Buildings | Electric transport | Fossil transport
Industries | Solar and wind plants | 22.4 | 0 | 0 | 0 | 0 | 0 |  | 100 |  | 0
| FF extraction | 0 | 78.2 | 0 | 0 | 0 | 0 |  | 87 |  | 0
| FF plants | 0 | 0 | 12.6 | 0 | 0 | 0 |  | 17.8 |  | 0
| Buildings | 0 | 0 | 0 | 25.2 | 0 | 0 |  | 44.4 |  | 0
| Electric transport | 0 | 0 | 0 | 0 | 0.4 | 0 |  | 19.9 |  | 0
| Fossil transport | 0 | 0 | 0 | 0 | 0 | 5.9 |  | 28.1 |  | 0
|  | iU_rev_bar_hat | [6 empty] | g3_rev = iU_rev_bar_hat * hE,g_rev
g3_rev – g_rev
Note on CU45: Matthew Heun: Change the yellow cells here to adjust the primary energy available to the ECC. Matrices and the ECCs to the right will update in response.
Note on BE53: Matthew Heun: Gives fraction of total output from each Industry (in columns) provided by each Product (in rows). Columns should sum to 1.
Note on BT53: Matthew Heun: Gives fraction of total input to each industry (in columns) provided by each Product (in rows). Columns should sum to 1.
Note on L58: Matthew Heun: Works only if U_bar has only one entry per column. I.e., if inputs to each industry are unit-homogeneous.
Note on AD65: Matthew Heun: This works only if there is only one non-zero entry in each row of V_bar. I.e., if the output of each industry is unit-homogeneous.
Note on BE80: Matthew Heun: Gives fraction of each product (in columns) made by each resource industry (in rows). This is a companion matrix to D, giving the resource version of D.
Note on DM80: Matthew Heun: This is the matrix that we're after. It tells the "Resources" needed to "make" the new "final demand (Y'). But, because this is a reversed ECC, R' tells us the new final demand that we could satisfy with the given resources.
Note on FD80: Matthew Heun: This is the matrix that we're after. It tells the "Resources" needed to "make" the new "final demand (Y'). But, because this is a reversed ECC, R' tells us the new final demand that we could satisfy with the given resources.
Note on BT94: Matthew Heun: Gives fraction of total production of products (in rows) consumed by each industry (in rows). Rows should sum to zero when all of the Product is consumed by final demand. Rows should sum to 1 when all of the Product is consumed in the intermediate industries. Rows should sum to something between 0 and 1 when some product is used by final demand and some product is used by intermediate industries.
Note on D128: Matthew Heun: Works only if columns of U_bar contain only one non-zero entry. I.e., if the incoming flow to a sector are unit-homogenous.
Note on F128: Matthew Heun: All efficiencies are >1, because the ECC is reversed.
Note on J146: Matthew Heun: Works only when all inputs to industries are unit-homogeneous.
Resources - FF
Solar and wind plants
FF extraction
Resources - Rens
Electric transport
Fossil transport
Buildings
Transport
Commercial and public services
FF plants
Waste energy
Resources - FF
Solar and wind plants
FF extraction
Resources - Rens
Electric transport
Fossil transport
Buildings
Transport
Commercial and public services
FF plants
Waste energy
Resources - FF
Solar and wind plants
FF extraction
Resources - Rens
Electric transport
Fossil transport
Buildings
Transport
Commercial and public services
FF plants
Waste energy

## Downstream direct calcs
This tab gives the standard PSUT framework calculations give the ECC at left.
[9 empty] | 3 | [20 empty] | Note that we're using the Resources (R) matrix formulation of the PSUT framework.
[18 empty] | Refined FF |  |  |  |  | Fossil miles
[5 empty] | Rens |  |  |  |  | Ren elec | [7 empty] | 28.1 |  |  |  |  | 5.9 | miles
[5 empty] | 97 |  |  |  |  | 22.4 |  |  | 19.4
28.1
77.6
[19 empty] | 19.4 |  |  |  | Elec miles
[5 empty] | FF |  |  |  |  | Refined FF | [6 empty] | FF elec | [5 empty] | 0.4 | miles
[5 empty] | 87 |  |  |  |  | 78.2 |  | 17.8 |  |  |  |  | 12.6 |  | 0.5
19.9
[9 empty] | 8.8 | [5 empty] | 5.2
[19 empty] | 12.1 |  |  |  |  | Bldg services
25.2
32.3
44.4
184
|  | Units | [71 empty] | Products
|  | quads | Gm3-K | miles | [69 empty] | Rens | FF | Ren elec | Refined FF | FF elec | Bldg services | Elec miles | Fossil miles
Products | Rens | 1 | 0 | 0 | [67 empty] | Res | Resources - NFF | 97 | 0 | 0 | 0 | 0 | 0 | 0 | 0
| FF | 1 | 0 | 0 | [68 empty] | Resources - FF | 0 | 87 | 0 | 0 | 0 | 0 | 0 | 0
| Ren elec | 1 | 0 | 0 | [69 empty] | R'
| Refined FF | 1 | 0 | 0
| FF elec | 1 | 0 | 0
| Bldg services | 0 | 1 | 0
| Elec miles | 0 | 0 | 1
| Fossil miles | 0 | 0 | 1
Sunits
|  | Products | [8 empty] | Industries | [10 empty] | Sectors | [7 empty] | Products | [7 empty] | Industries | [7 empty] | Industries | [9 empty] | Industries | [5 empty] | Products | [7 empty] | Sectors | [11 empty] | Industries
|  | Rens | FF | Ren elec | Refined FF | FF elec | Bldg services | Elec miles | Fossil miles |  | Solar and wind plants | FF extraction | FF plants | Buildings | Electric transport | Fossil transport | [5 empty] | Transport | CPS | [6 empty] | Rens | FF | Ren elec | Refined FF | FF elec | Bldg services | Elec miles | Fossil miles | Solar and wind plants | FF extraction | FF plants | Buildings | Electric transport | Fossil transport |  |  | Solar and wind plants | FF extraction | FF plants | Buildings | Electric transport | Fossil transport |  |  |  |  | Solar and wind plants | FF extraction | FF plants | Buildings | Electric transport | Fossil transport | Rens | FF | Ren elec | Refined FF | FF elec | Bldg services | Elec miles | Fossil miles | Transport | CPS | [10 empty] | Solar and wind plants | FF extraction | FF plants | Buildings | Electric transport | Fossil transport
Products | Rens | [9 empty] | 97 | 0 | 0 | 0 | 0 | 0 |  |  |  | Products | Rens | 0 | 0 |  | 0 |  | 97 | 97 | 0 | 97 | 0 | 0 | 0 | 0 | 0 | 0 | 0 | 4.3304 | 0 | 0 | 0 | 0 | 0 |  |  | 0 | 0 | 0 | 0 | 0 | 0 |  |  |  |  | 0.97 | 0 | 0 | 0 | 0 | 0 | 0 | 0 | 0 | 0 | 0 | 0 | 0 | 0 | 0 | 0 |  | Products | Rens | 97 | 0 |  | 97 |  |  |  | 0 | 0 | 0 | 0 | 0 | 0
| FF | [9 empty] | 0 | 87 | 0 | 0 | 0 | 0 |  |  |  |  | FF | 0 | 0 |  | 0 |  | 87 | 87 | 0 | 0 | 87 | 0 | 0 | 0 | 0 | 0 | 0 | 0 | 1.1125 | 0 | 0 | 0 | 0 |  |  | 0 | 0 | 0 | 0 | 0 | 0 |  |  |  |  | 0 | 1 | 0 | 0 | 0 | 0 | 0 | 0 | 0 | 0 | 0 | 0 | 0 | 0 | 0 | 0 |  |  | FF | 0 | 87 |  | 87 |  |  |  | 0 | 0 | 0 | 0 | 0 | 0
| Ren elec | [9 empty] | 3 | 0 | 0 | 0 | 19.4 | 0 |  |  |  |  | Ren elec | 0 | 0 |  | 0 |  | 22.4 | 22.4 | 0 | 0 | 0 | 22.4 | 0 | 0 | 0 | 0 | 0 | 0.13393 | 0 | 0 | 0 | 48.5 | 0 |  |  | 1 | 0 | 0 | 0 | 0 | 0 |  |  |  |  | 0.03 | 0 | 0 | 0 | 0.97487 | 0 | 0 | 0 | 0 | 0 | 0 | 0 | 0 | 0 | 0 | 0 |  |  | Ren elec | 0 | 0 |  | 0 |  |  |  | 0.224 | 0 | 0 | 0 | 0 | 0
| Refined FF | [9 empty] | 0 | 0 | 17.8 | 32.3 | 0 | 28.1 |  |  |  |  | Refined FF | 0 | 0 |  | 0 |  | 78.2 | 78.2 | 0 | 0 | 0 | 0 | 78.2 | 0 | 0 | 0 | 0 | 0 | 0 | 1.4127 | 1.2817 | 0 | 4.7627 |  |  | 0 | 1 | 0 | 0 | 0 | 0 |  |  |  |  | 0 | 0 | 1 | 0.72748 | 0 | 1 | 0 | 0 | 0 | 0 | 0 | 0 | 0 | 0 | 0 | 0 |  |  | Refined FF | 0 | 0 |  | 0 |  |  |  | 0 | 0.89885 | 0 | 0 | 0 | 0
| FF elec | [9 empty] | 0 | 0 | 0 | 12.1 | 0.5 | 0 |  |  |  |  | FF elec | 0 | 0 |  | 0 |  | 12.6 | 12.6 | 0 | 0 | 0 | 0 | 0 | 12.6 | 0 | 0 | 0 | 0 | 0 | 0 | 0.48016 | 1.25 | 0 |  |  | 0 | 0 | 1 | 0 | 0 | 0 |  |  |  |  | 0 | 0 | 0 | 0.27252 | 0.025126 | 0 | 0 | 0 | 0 | 0 | 0 | 0 | 0 | 0 | 0 | 0 |  |  | FF elec | 0 | 0 |  | 0 |  |  |  | 0 | 0 | 0.70787 | 0 | 0 | 0
| Bldg services | [9 empty] | 0 | 0 | 0 | 0 | 0 | 0 |  |  |  |  | Bldg services | 0 | 25.2 |  | 25.2 |  | 25.2 | 25.2 | 0 | 0 | 0 | 0 | 0 | 0 | 25.2 | 0 | 0 | 0 | 0 | 0 | 0 | 0 | 0 |  |  | 0 | 0 | 0 | 1 | 0 | 0 |  |  |  |  | 0 | 0 | 0 | 0 | 0 | 0 | 0 | 0 | 0 | 0 | 0 | 25.2 | 0 | 0 | 0 | 1 |  |  | Bldg services | 0 | 0 |  | 0 |  |  |  | 0 | 0 | 0 | 0.56757 | 0 | 0
| Elec miles | [9 empty] | 0 | 0 | 0 | 0 | 0 | 0 |  |  |  |  | Elec miles | 0.4 | 0 |  | 0.4 |  | 0.4 | 0.4 | 0 | 0 | 0 | 0 | 0 | 0 | 0 | 0.4 | 0 | 0 | 0 | 0 | 0 | 0 | 0 |  |  | 0 | 0 | 0 | 0 | 1 | 0 |  |  |  |  | 0 | 0 | 0 | 0 | 0 | 0 | 0 | 0 | 0 | 0 | 0 | 0 | 0.4 | 0 | 1 | 0 |  |  | Elec miles | 0 | 0 |  | 0 |  |  |  | 0 | 0 | 0 | 0 | 0.020101 | 0
| Fossil miles | [9 empty] | 0 | 0 | 0 | 0 | 0 | 0 |  |  |  |  | Fossil miles | 5.9 | 0 |  | 5.9 |  | 5.9 | 5.9 | 0 | 0 | 0 | 0 | 0 | 0 | 0 | 0 | 5.9 | 0 | 0 | 0 | 0 | 0 | 0 |  |  | 0 | 0 | 0 | 0 | 0 | 1 |  |  |  |  | 0 | 0 | 0 | 0 | 0 | 0 | 0 | 0 | 0 | 0 | 0 | 0 | 0 | 5.9 | 1 | 0 |  |  | Fossil miles | 0 | 0 |  | 0 |  |  |  | 0 | 0 | 0 | 0 | 0 | 0.20996
[11 empty] | U | [10 empty] | Y |  |  | y |  | q | (iR + iV)T | (iR + iV)T– q | q_hat | [7 empty] | Z=U*g_hat_inv | [7 empty] | C=VT*g_hat_inv | [9 empty] | B = U * f_hat_inv | [5 empty] | y_hat | [7 empty] | y_hat_inv * Y |  |  |  |  | Y'_rev = R'T |  |  | y'_rev = R'T i |  |  |  | Z_rev = VT*f_hat_inv
[9 empty] | Units | quads | 100 | 87 | 17.8 | 44.4 | 19.9 | 28.1 | [39 empty] | 1 | 1 | 1 | 1 | 1 | 1
[10 empty] | Gm3-K | 0 | 0 | 0 | 0 | 0 | 0
[10 empty] | miles | 0 | 0 | 0 | 0 | 0 | 0
U_bar = STunits U
[11 empty] | 100 | 87 | 17.8 | 44.4 | 19.9 | 28.1
f = iU_bar
[25 empty] | Units |  |  |  |  | Industries | [7 empty] | Products | [7 empty] | Products | [9 empty] | Industries | [25 empty] | Products
[25 empty] | quads | Gm3-K | miles |  |  | Solar and wind plants | FF extraction | FF plants | Buildings | Electric transport | Fossil transport |  |  | Rens | FF | Ren elec | Refined FF | FF elec | Bldg services | Elec miles | Fossil miles | Rens | FF | Ren elec | Refined FF | FF elec | Bldg services | Elec miles | Fossil miles |  |  | Solar and wind plants | FF extraction | FF plants | Buildings | Electric transport | Fossil transport | [20 empty] | Rens | FF | Ren elec | Refined FF | FF elec | Bldg services | Elec miles | Fossil miles
Industries | Solar and wind plants | 0 | 0 | 22.4 | 0 | 0 | 0 | 0 | 0 | [15 empty] | 22.4 | 0 | 0 | 22.4 |  | 22.4 | 0 | 0 | 0 | 0 | 0 |  |  | 0 | 0 | 1 | 0 | 0 | 0 | 0 | 0 | 0 | 0 | 1.1546 | 0 | 0 | 0 | 56 | 0 | 22.4 | 0 | 100 | 0 | 0 | 0 | 0 | 0 | [20 empty] | 1 | 0 | 0.13393 | 0 | 0 | 0 | 0 | 0
| FF extraction | 0 | 0 | 0 | 78.2 | 0 | 0 | 0 | 0 | [15 empty] | 78.2 | 0 | 0 | 78.2 |  | 0 | 78.2 | 0 | 0 | 0 | 0 |  |  | 0 | 0 | 0 | 1 | 0 | 0 | 0 | 0 | 0 | 0 | 0 | 1 | 1.4127 | 1.9601 | 1.7659 | 4.7627 | 78.2 | 0 | 0 | 87 | 0 | 0 | 0 | 0 | [20 empty] | 0 | 1 | 0 | 0 | 0 | 0 | 0 | 0
| FF plants | 0 | 0 | 0 | 0 | 12.6 | 0 | 0 | 0 | [15 empty] | 12.6 | 0 | 0 | 12.6 |  | 0 | 0 | 12.6 | 0 | 0 | 0 |  |  | 0 | 0 | 0 | 0 | 1 | 0 | 0 | 0 | 0 | 0 | 0 | 0 | 1 | 0.48016 | 1.25 | 0 | 12.6 | 0 | 0 | 0 | 17.8 | 0 | 0 | 0 | [20 empty] | 0 | 0 | 0 | 0.22762 | 0 | 0 | 0 | 0
| Buildings | 0 | 0 | 0 | 0 | 0 | 25.2 | 0 | 0 | [15 empty] | 0 | 25.2 | 0 | 25.2 |  | 0 | 0 | 0 | 25.2 | 0 | 0 |  |  | 0 | 0 | 0 | 0 | 0 | 1 | 0 | 0 | 0 | 0 | 0 | 0 | 0 | 1 | 0 | 0 | 25.2 | 0 | 0 | 0 | 0 | 44.4 | 0 | 0 | [20 empty] | 0 | 0 | 0 | 0.41304 | 0.96032 | 0 | 0 | 0
| Electric transport | 0 | 0 | 0 | 0 | 0 | 0 | 0.4 | 0 | [15 empty] | 0 | 0 | 0.4 | 0.4 |  | 0 | 0 | 0 | 0 | 0.4 | 0 |  |  | 0 | 0 | 0 | 0 | 0 | 0 | 1 | 0 | 0 | 0 | 0 | 0 | 0 | 0 | 1 | 0 | 0.4 | 0 | 0 | 0 | 0 | 0 | 19.9 | 0 | [20 empty] | 0 | 0 | 0.86607 | 0 | 0.039683 | 0 | 0 | 0
| Fossil transport | 0 | 0 | 0 | 0 | 0 | 0 | 0 | 5.9 | [15 empty] | 0 | 0 | 5.9 | 5.9 |  | 0 | 0 | 0 | 0 | 0 | 5.9 |  |  | 0 | 0 | 0 | 0 | 0 | 0 | 0 | 1 | 0 | 0 | 0 | 0 | 0 | 0 | 0 | 1 | 5.9 | 0 | 0 | 0 | 0 | 0 | 0 | 28.1 | [20 empty] | 0 | 0 | 0 | 0.35934 | 0 | 0 | 0 | 0
|  | V | [22 empty] | V_bar = V * Sunits |  |  | g = V_bar i |  | g_hat | [7 empty] | D=V*q_hat_inv | [7 empty] | L_ixp = D*L_pxp | [7 empty] | g2 = L_ixp * y | g2 - g | f_hat | [25 empty] | D_rev = UT*q_hat_inv
|  | 0 | 0 | 22.4 | 78.2 | 12.6 | 25.2 | 0.4 | 5.9
iV
[25 empty] | Units |  |  |  |  | Inds | [7 empty] | Products
[25 empty] | quads | Gm3-K | miles |  |  | Resources - NFF | Resources - FF | [6 empty] | Rens | FF | Ren elec | Refined FF | FF elec | Bldg services | Elec miles | Fossil miles
Res | Resources - NFF | 97 | 0 | 0 | 0 | 0 | 0 | 0 | 0 | [15 empty] | 97 | 0 | 0 | 97 |  | 97 | 0 | [6 empty] | 1 | 0 | 0 | 0 | 0 | 0 | 0 | 0
| Resources - FF | 0 | 87 | 0 | 0 | 0 | 0 | 0 | 0 | [15 empty] | 87 | 0 | 0 | 87 |  | 0 | 87 | [6 empty] | 0 | 1 | 0 | 0 | 0 | 0 | 0 | 0
|  | R | [22 empty] | R_bar = R * Sunits |  |  | r |  | r_hat | [7 empty] | r_hat_inv * R
|  | 97 | 87 | 0 | 0 | 0 | 0 | 0 | 0
iR
|  | 97 | 87 | 22.4 | 78.2 | 12.6 | 25.2 | 0.4 | 5.9
|  | qT = iV + iR | [27 empty] | Products | [7 empty] | Products | [7 empty] | Products | [9 empty] | Industries | [25 empty] | Products
[30 empty] | Rens | FF | Ren elec | Refined FF | FF elec | Bldg services | Elec miles | Fossil miles | Rens | FF | Ren elec | Refined FF | FF elec | Bldg services | Elec miles | Fossil miles | Rens | FF | Ren elec | Refined FF | FF elec | Bldg services | Elec miles | Fossil miles |  |  | Solar and wind plants | FF extraction | FF plants | Buildings | Electric transport | Fossil transport | [20 empty] | Rens | FF | Ren elec | Refined FF | FF elec | Bldg services | Elec miles | Fossil miles
Products | Rens | [9 empty] | -97 | 0 | 0 | 0 | 0 | 0 | [8 empty] | -97 |  |  |  |  | 0 | 0 | 4.3304 | 0 | 0 | 0 | 0 | 0 | 1 | 0 | -4.3304 | 0 | 0 | 0 | 0 | 0 | 1 | 0 | 5 | 0 | 0 | 0 | 242.5 | 0 | 97 | 0 | 1 | 0 | 0 | 0 | 0 | 0 | 1 | [10 empty] | Products | Rens | [7 empty] | 0 | 0 | 0 | 0 | 0 | 0 | 0 | 0
| FF | [9 empty] | 0 | -87 | 0 | 0 | 0 | 0 | [8 empty] | -87 |  |  |  |  | 0 | 0 | 0 | 1.1125 | 0 | 0 | 0 | 0 | 0 | 1 | 0 | -1.1125 | 0 | 0 | 0 | 0 | 0 | 1 | 0 | 1.1125 | 1.5717 | 2.1806 | 1.9646 | 5.2987 | 87 | 0 | 0 | 1 | 0 | 0 | 0 | 0 | 1 | [11 empty] | FF | [7 empty] | 0 | 0 | 0 | 0 | 0 | 0 | 0 | 0
| Ren elec | [9 empty] | 19.4 | 0 | 0 | 0 | -19.4 | 0 | [8 empty] | 0 |  |  |  |  | 0 | 0 | 0.13393 | 0 | 0 | 0 | 48.5 | 0 | 0 | 0 | 0.86607 | 0 | 0 | 0 | -48.5 | 0 | 0 | 0 | 1.1546 | 0 | 0 | 0 | 56 | 0 | 22.4 | 0 | 0.13393 | 0 | 0 | 0 | 0.86607 | 0 | 1 | [11 empty] | Ren elec | [7 empty] | 0.224 | 0 | 0.03 | 0 | 0 | 0 | 0 | 0
| Refined FF | [9 empty] | 0 | 78.2 | -17.8 | -32.3 | 0 | -28.1 | [8 empty] | 0 |  |  |  |  | 0 | 0 | 0 | 0 | 1.4127 | 1.2817 | 0 | 4.7627 | 0 | 0 | 0 | 1 | -1.4127 | -1.2817 | 0 | -4.7627 | 0 | 0 | 0 | 1 | 1.4127 | 1.9601 | 1.7659 | 4.7627 | 78.2 | 0 | 0 | 0 | 0.22762 | 0.41304 | 0 | 0.35934 | 1 | [11 empty] | Refined FF | [7 empty] | 0 | 0.89885 | 0 | 0 | 0 | 0 | 0 | 0
| FF elec | [9 empty] | 0 | 0 | 12.6 | -12.1 | -0.5 | 0 | [8 empty] | 0 |  |  |  |  | 0 | 0 | 0 | 0 | 0 | 0.48016 | 1.25 | 0 | 0 | 0 | 0 | 0 | 1 | -0.48016 | -1.25 | 0 | 0 | 0 | 0 | 0 | 1 | 0.48016 | 1.25 | 0 | 12.6 | 0 | 0 | 0 | 0 | 0.96032 | 0.039683 | 0 | 1 | [11 empty] | FF elec | [7 empty] | 0 | 0 | 0 | 0.16113 | 0 | 0 | 0 | 0
| Bldg services | [9 empty] | 0 | 0 | 0 | 25.2 | 0 | 0 | [8 empty] | 25.2 |  |  |  |  | 0 | 0 | 0 | 0 | 0 | 0 | 0 | 0 | 0 | 0 | 0 | 0 | 0 | 1 | 0 | 0 | 0 | 0 | 0 | 0 | 0 | 1 | 0 | 0 | 25.2 | 0 | 0 | 0 | 0 | 0 | 0 | 0 | 0 | [11 empty] | Bldg services | [7 empty] | 0 | 0 | 0 | 0.23443 | 0.54505 | 0 | 0 | 0
| Elec miles | [9 empty] | 0 | 0 | 0 | 0 | 0.4 | 0 | [8 empty] | 0.4 |  |  |  |  | 0 | 0 | 0 | 0 | 0 | 0 | 0 | 0 | 0 | 0 | 0 | 0 | 0 | 0 | 1 | 0 | 0 | 0 | 0 | 0 | 0 | 0 | 1 | 0 | 0.4 | 0 | 0 | 0 | 0 | 0 | 0 | 0 | 0 | [11 empty] | Elec miles | [7 empty] | 0 | 0 | 0.017408 | 0 | 0.00079764 | 0 | 0 | 0
| Fossil miles | [9 empty] | 0 | 0 | 0 | 0 | 0 | 5.9 | [8 empty] | 5.9 |  |  |  |  | 0 | 0 | 0 | 0 | 0 | 0 | 0 | 0 | 0 | 0 | 0 | 0 | 0 | 0 | 0 | 1 | 0 | 0 | 0 | 0 | 0 | 0 | 0 | 1 | 5.9 | 0 | 0 | 0 | 0 | 0 | 0 | 0 | 0 | [11 empty] | Fossil miles | [7 empty] | 0 | 0 | 0 | 0.075448 | 0 | 0 | 0 | 0
[11 empty] | W = VT – U | [13 empty] | Wi |  |  |  |  | A = Z * D | [7 empty] | I – A | [7 empty] | L_pxp = (I - A)-1 | [7 empty] | q2 = L_pxp * y | q2 - q | q_hat_inv * U | [25 empty] | A_rev = Z_rev * D_rev
[9 empty] | Units | quads | -77.6 | -8.8 | -5.2 | -44.4 | -19.9 | -28.1
[10 empty] | Gm3-K | 0 | 0 | 0 | 25.2 | 0 | 0
[10 empty] | miles | 0 | 0 | 0 | 0 | 0.4 | 5.9
W_bar = STunits W
Energy balance calculations
By Product
Products | Rens | 97 |  | -97 |  | 0 |  | 0
| FF | 87 |  | -87 |  | 0 |  | 0
| Ren elec | 0 |  | 0 |  | 0 |  | 0
| Refined FF | 0 | + | 0 | — | 0 | = | 0
| FF elec | 0 |  | 0 |  | 0 |  | 0
| Bldg services | 0 |  | 25.2 |  | 25.2 |  | 0
| Elec miles | 0 |  | 0.4 |  | 0.4 |  | 0
| Fossil miles | 0 |  | 5.9 |  | 5.9 |  | 0
|  | (iR)T |  | Wi |  | y |  | (iR)T + Wi – y
By Industry
|  | quads | Gm3-K | miles |  | quads | Gm3-K | miles |  | quads | Gm3-K | miles |  | quads | Gm3-K | miles
Industries | Solar and wind plants | 22.4 | 0 | 0 |  | -77.6 | 0 | 0 |  | 100 | 0 | 0 |  | 0 | 0 | 0
| FF extraction | 78.2 | 0 | 0 |  | -8.8 | 0 | 0 |  | 87 | 0 | 0 |  | 0 | 0 | 0
| FF plants | 12.6 | 0 | 0 | – | -5.2 | 0 | 0 | – | 17.8 | 0 | 0 | = | 0 | 0 | 0
| Buildings | 0 | 25.2 | 0 |  | -44.4 | 25.2 | 0 |  | 44.4 | 0 | 0 |  | 0 | 0 | 0
| Electric transport | 0 | 0 | 0.4 |  | -19.9 | 0 | 0.4 |  | 19.9 | 0 | 0 |  | 0 | 0 | 0
| Fossil transport | 0 | 0 | 5.9 |  | -28.1 | 0 | 5.9 |  | 28.1 | 0 | 0 |  | 0 | 0 | 0
|  | V_bar |  |  |  | W_barT |  |  |  | U_barT |  |  |  | V_bar – W_barT – U_barT
ECC Industry Efficiencies
Industries | Solar and wind plants | 22.4 | 100 |  | 0.224
| FF extraction | 78.2 | 87 |  | 0.89885
| FF plants | 12.6 | 17.8 |  | 0.70787
| Buildings | 25.2 | 44.4 |  | 0.56757
| Electric transport | 0.4 | 19.9 |  | 0.020101
| Fossil transport | 5.9 | 28.1 |  | 0.20996
|  | g | U_barTi |  | hE,g
Production
Industries
|  | Solar and wind plants | FF extraction | FF plants | Buildings | Electric transport | Fossil transport
Industries | Solar and wind plants | 100 | 0 | 0 | 0 | 0 | 0 |  | 22.4 |  | 0
| FF extraction | 0 | 87 | 0 | 0 | 0 | 0 |  | 78.2 |  | 0
| FF plants | 0 | 0 | 17.8 | 0 | 0 | 0 |  | 12.6 |  | 0
| Buildings | 0 | 0 | 0 | 44.4 | 0 | 0 |  | 25.2 |  | 0
| Electric transport | 0 | 0 | 0 | 0 | 19.9 | 0 |  | 0.4 |  | 0
| Fossil transport | 0 | 0 | 0 | 0 | 0 | 28.1 |  | 5.9 |  | 0
|  | iU_bar_hat | [6 empty] | g3 = iU_bar_hat * hE,g
g3 – g
Note on BE50: Matthew Heun: Gives fraction of total output from each Industry (in columns) provided by each Product (in rows). Columns should sum to 1.
Note on BT50: Matthew Heun: Gives fraction of total input to each industry (in columns) provided by each Product (in rows). Columns should sum to 1.
Note on L55: Matthew Heun: Works only if U_bar has only one entry per column. I.e., if inputs to each industry are unit-homogeneous.
Note on AD62: Matthew Heun: This works only if there is only one non-zero entry in each row of V_bar. I.e., if the output of each industry is unit-homogeneous.
Note on BT91: Matthew Heun: Gives fraction of total production of products (in rows) consumed by each industry (in rows). Rows should sum to zero when all of the Product is consumed by final demand. Rows should sum to 1 when all of the Product is consumed in the intermediate industries. Rows should sum to something between 0 and 1 when some product is used by final demand and some product is used by intermediate industries.
Note on D125: Matthew Heun: Works only if columns of U_bar contain only one non-zero entry. I.e., if the incoming flow to a sector are unit-homogenous.
Note on J143: Matthew Heun: Works only when all inputs to industries are unit-homogeneous.
Resources - FF
Solar and wind plants
FF extraction
Resources - Rens
Electric transport
Fossil transport
Buildings
Transport
Commercial and public services
FF plants
Waste energy